## Models
TELECENTRIC LENS | No | Serial | Models
Standard | 1 | STC11 Double Telecentric Lens | 227
| 2 | STC21 Manual Iris Double Telecentric Lens | 19
| 3 | STC31 Telecentric LED Lighting | 20
| 4 | STC12 AOI Telecentric Lens | 27
| 5 | STC22 Megapixel Telecentric Lens | 54
| 6 | STC32 Standard Telecentric Lens | 51
| Total |  | 398
Non-standard | 1 | STC11非标型号 | 256
| 2 | STD41 360多角度成像装置 | 2
| 3 | STC21可变光栏Manual IrisDouble Telecentric Lens | 11
| 4 | STC31远心（平行）光源 Telecentric LED Lighting | 8
| 5 | STD42 AOI用远心镜头Telecentric Lens | 42
| 6 | STD52百万像素高分辨率镜头 Megapixel Lens | 250
| 7 | STD19标准工业远心镜头Telecentric Lens | 65
| 8 | STD22超级线扫镜头 Scann Lens | 12
| 9 | STD24相机镜头一体机 | 12
| 10 | STD27可调焦镜头系列 | 64
| 11 | STD73镜头 | 78
| 12 | STD65微距镜头 | 5
| 13 | 棱镜 | 52
| 汇总 |  | 857
Contact: fany@soyocctv.com |  | www.soyocctv.com | Skype/Wechat: soyocctv

## STC11
STC11 Standard | [7 empty] | STC11 Non-standard --C Mount | [7 empty] | STC11 Non-standard --F Mount | [7 empty] | STC11 Non-standard --M58 Mount
No. | Model | Mag | W.D | CCD | FOV | Image Max F/# | Mount | No. | Model | Mag | W.D | CCD | FOV | Image Max F/# | Mount | No. | Model | Mag | W.D | CCD | Format | Image MaxF/# | Mount | No. | Model | Mag | W.D | CCD | FOV | Image MaxF/# | Mount
1 | STC11125-26 | 0.277 | 73 | 7.2(1/2.5") | 26 | 4.2 | C | 1 | STC11125-16.6 | 0.434 | 24±1 | 7.2(1/2.5") | 16.6 | 4.2 | C | 1 | STC11430-16.6AL | 1.446 | 24±1 | 24(4/3") | 16.6 | 9.4 | F | 1 | STC11430-24AL | 1 | 43±1 | 24(4/3") | 24 | 7.5 | M58
2 | STC11125-36 | 0.2 | 110 | 7.2(1/2.5") | 36 | 4.2 | C | 2 | STC11125-24 | 0.3 | 43±1 | 7.2(1/2.5") | 24 | 4.2 | C | 2 | STC11430-24AL | 1 | 43±1 | 24(4/3") | 24 | 7.5 | F | 2 | STC11430-29AL | 0.828 | 45±1 | 24(4/3") | 29 | 7.5 | M58
3 | STC11125-42 | 0.171 | 118 | 7.2(1/2.5") | 42 | 4.2 | C | 3 | STC11125-29 | 0.248 | 45±1 | 7.2(1/2.5") | 29 | 4.2 | C | 3 | STC11430-26AL | 0.923 | 73 | 24(4/3") | 26 | 12.5 | F | 3 | STC11430-33AL | 0.727 | 48±1 | 24(4/3") | 33 | 7.5 | M58
4 | STC11125-48 | 0.15 | 128 | 7.2(1/2.5") | 48 | 4.2 | C | 4 | STC11125-33 | 0.218 | 48±1 | 7.2(1/2.5") | 33 | 4.2 | C | 4 | STC11430-29AL | 0.828 | 45±1 | 24(4/3") | 29 | 7.5 | F | 4 | STC11430-39AL | 0.615 | 61±1 | 24(4/3") | 39 | 7.5 | M58
5 | STC11125-56AL | 0.129 | 138 | 7.2(1/2.5") | 56 | 4.2 | C | 5 | STC11125-39 | 0.185 | 61±1 | 7.2(1/2.5") | 39 | 4.2 | C | 5 | STC11430-33AL | 0.727 | 48±1 | 24(4/3") | 33 | 7.5 | F | 5 | STC11430-44AL | 0.545 | 82±1 | 24(4/3") | 44 | 7.5 | M58
6 | STC11125-64HAL | 0.113 | 158 | 7.2(1/2.5") | 64 | 4.2 | C | 6 | STC11125-44 | 0.164 | 82±1 | 7.2(1/2.5") | 44 | 4.2 | C | 6 | STC11430-36AL | 0.67 | 110 | 24(4/3") | 36 | 11.3 | F | 6 | STC11430-59AL | 0.407 | 85±1 | 24(4/3") | 59 | 7.5 | M58
7 | STC11125-72AL | 0.1 | 178 | 7.2(1/2.5") | 72 | 4.2 | C | 7 | STC11125-48SAL | 0.15 | 138±1 | 7.2(1/2.5") | 48 | 4.2 | C | 7 | STC11430-39AL | 0.615 | 61±1 | 24(4/3") | 39 | 7.5 | F
8 | STC11125-80HAL | 0.09 | 228 | 7.2(1/2.5") | 80 | 4.2 | C | 8 | STC11125-59AL | 0.122 | 85±1 | 7.2(1/2.5") | 59 | 4.2 | C | 8 | STC11430-42AL | 0.571 | 118 | 24(4/3") | 42 | 9.4 | F | 7 | STC11175-24AL | 1.208 | 43±1 | 29(1.75") | 24 | 9 | M58
9 | STC11125-90AL | 0.08 | 208 | 7.2(1/2.5") | 90 | 4.2 | C | 9 | STC11125-64AL | 0.113 | 189 | 7.2(1/2.5") | 64 | 4.2 | C | 9 | STC11430-44AL | 0.545 | 82±1 | 24(4/3") | 44 | 7.5 | F | 8 | STC11175-29AL | 1 | 45±1 | 29(1.75") | 29 | 6.8 | M58
10 | STC11125-100AL | 0.072 | 258 | 7.2(1/2.5") | 100 | 4.2 | C | 10 | STC11125-80AL | 0.09 | 228 | 7.2(1/2.5") | 80 | 4.2 | C | 10 | STC11430-48AL | 0.5 | 128 | 24(4/3") | 48 | 9.4 | F | 9 | STC11175-33AL | 0.879 | 48±1 | 29(1.75") | 33 | 6.8 | M58
11 | STC11125-110AL | 0.0655 | 263 | 7.2(1/2.5") | 110 | 4.23 | C | 11 | STC11125-240AL | 0.03 | 410 | 7.2(1/2.5") | 240 | 4.2 | C | 11 | STC11430-48SAL | 0.5 | 138±1 | 24(4/3") | 48 | 14.1 | F | 10 | STC11175-39AL | 0.744 | 61±1 | 29(1.75") | 39 | 6.8 | M58
12 | STC11125-120AL | 0.06 | 280 | 7.2(1/2.5") | 120 | 4.2 | C | [8 empty] | 12 | STC11430-56AL | 0.429 | 138 | 24(4/3") | 56 | 8.1 | F | 11 | STC11175-44AL | 0.659 | 82±1 | 29(1.75") | 44 | 6.8 | M58
13 | STC11125-136AL | 0.0529 | 287 | 7.2(1/2.5") | 136 | 4.2 | C | 12 | STC11120-16.6AL | 0.482 | 24±1 | 8.0(1/2") | 16.6 | 4.2 | C | 13 | STC11430-59AL | 0.407 | 85±1 | 24(4/3") | 59 | 7.5 | F | 12 | STC11175-59AL | 0.492 | 85±1 | 29(1.75") | 59 | 6.8 | M58
14 | STC11125-150AL | 0.048 | 300 | 7.2(1/2.5") | 150 | 4.2 | C | 13 | STC11120-24AL | 0.333 | 43±1 | 8.0(1/2") | 24 | 4.2 | C | 14 | STC11430-64AL | 0.375 | 189 | 24(4/3") | 64 | 14.1 | F
15 | STC11125-170AL | 0.0424 | 317 | 7.2(1/2.5") | 170 | 4.2 | C | 14 | STC11120-29AL | 0.276 | 45±1 | 8.0(1/2") | 29 | 4.2 | C | 15 | STC11430-72AL | 0.333 | 178 | 24(4/3") | 72 | 7.5 | F | 13 | STC11210-24AL | 1.375 | 43±1 | 33(2") | 24 | 10.3 | M58
16 | STC11125-190AL | 0.038 | 330 | 7.2(1/2.5") | 190 | 4.2 | C | 15 | STC11120-33AL | 0.242 | 48±1 | 8.0(1/2") | 33 | 4.2 | C | 16 | STC11430-80AL | 0.3 | 228 | 24(4/3") | 80 | 14.1 | F | 14 | STC11210-29AL | 1.138 | 45±1 | 33(2") | 29 | 7.8 | M58
17 | STC11125-216AL | 0.0333 | 372 | 7.2(1/2.5") | 216 | 4.2 | C | 16 | STC11120-39AL | 0.205 | 61±1 | 8.0(1/2") | 39 | 4.2 | C | 17 | STC11430-90AL | 0.267 | 208 | 24(4/3") | 90 | 7.5 | F | 15 | STC11210-33AL | 1 | 48±1 | 33(2") | 33 | 7.8 | M58
18 | STC11125-240HAL | 0.03 | 410 | 7.2(1/2.5") | 240 | 4.2 | C | 17 | STC11120-44AL | 0.182 | 82±1 | 8.0(1/2") | 44 | 4.2 | C | 18 | STC11430-100AL | 0.24 | 258 | 24(4/3") | 100 | 9.4 | F | 16 | STC11210-39AL | 0.846 | 61±1 | 33(2") | 39 | 7.8 | M58
19 | STC11125-268AL | 0.0269 | 437 | 7.2(1/2.5") | 268 | 4.2 | C | 18 | STC11120-48SAL | 0.167 | 138±1 | 8.0(1/2") | 48 | 4.7 | C | 19 | STC11430-110AL | 0.2182 | 263 | 24(4/3") | 110 | 7.5 | F | 17 | STC11210-44AL | 0.75 | 82±1 | 33(2") | 44 | 7.8 | M58
20 | STC11125-300AL | 0.024 | 465 | 7.2(1/2.5") | 300 | 4.2 | C | 19 | STC11120-59AL | 0.136 | 85±1 | 8.0(1/2") | 59 | 4.2 | C | 20 | STC11430-120AL | 0.2 | 280 | 24(4/3") | 120 | 8.1 | F | 18 | STC11210-59AL | 0.559 | 85±1 | 33(2") | 59 | 7.8 | M58
[8 empty] | 20 | STC11120-64AL | 0.125 | 189 | 8.0(1/2") | 64 | 4.2 | C | 21 | STC11430-136AL | 0.1765 | 287 | 24(4/3") | 136 | 7.5 | F
21 | STC11120-26AL | 0.308 | 73 | 8.0(1/2") | 26 | 4.2 | C | 21 | STC11120-80AL | 0.1 | 228 | 8.0(1/2") | 80 | 4.7 | C | 22 | STC11430-150AL | 0.16 | 300 | 24(4/3") | 150 | 8.1 | F | 19 | STC1171M-24AL | 1.625 | 43±1 | 39mm | 24 | 12.2 | M58
22 | STC11120-36AL | 0.222 | 110 | 8.0(1/2") | 36 | 4.2 | C | 22 | STC11120-240AL | 0.033 | 410 | 8.0(1/2") | 240 | 4.2 | C | 23 | STC11430-170AL | 0.1411 | 317 | 24(4/3") | 170 | 7.5 | F | 20 | STC1171M-29AL | 1.345 | 45±1 | 39mm | 29 | 9.2 | M58
23 | STC11120-42AL | 0.19 | 118 | 8.0(1/2") | 42 | 4.2 | C | [8 empty] | 24 | STC11430-190AL | 0.126 | 330 | 24(4/3") | 190 | 7.5 | F | 21 | STC1171M-33AL | 1.182 | 48±1 | 39mm | 33 | 9.2 | M58
24 | STC11120-48AL | 0.167 | 128 | 8.0(1/2") | 48 | 4.2 | C | 23 | STC11118-16.6 | 0.542 | 24±1 | 9(1/1.8") | 16.6 | 4.6 | C | 25 | STC11430-216AL | 0.1111 | 372 | 24(4/3") | 216 | 7.5 | F | 22 | STC1171M-39AL | 1 | 61±1 | 39mm | 39 | 6.5 | M58
25 | STC11120-56AL | 0.143 | 138 | 8.0(1/2") | 56 | 4.2 | C | 24 | STC11118-24 | 0.375 | 43±1 | 9(1/1.8") | 24 | 4.6 | C | 26 | STC11430-240AL | 0.1 | 410 | 24(4/3") | 240 | 7.5 | F | 23 | STC1171M-44AL | 0.886 | 82±1 | 39mm | 44 | 9.2 | M58
26 | STC11120-64HAL | 0.125 | 158 | 8.0(1/2") | 64 | 4.2 | C | 25 | STC11118-29 | 0.31 | 45±1 | 9(1/1.8") | 29 | 4.6 | C | 27 | STC11430-268AL | 0.0896 | 437 | 24(4/3") | 268 | 7.5 | F | 24 | STC1171M-59AL | 0.661 | 85±1 | 39mm | 59 | 6.5 | M58
27 | STC11120-72AL | 0.111 | 178 | 8.0(1/2") | 72 | 4.2 | C | 26 | STC11118-33 | 0.273 | 48±1 | 9(1/1.8") | 33 | 4.6 | C | 28 | STC11430-300AL | 0.08 | 465 | 24(4/3") | 300 | 7.5 | F
28 | STC11120-80HAL | 0.1 | 228 | 8.0(1/2") | 80 | 4.2 | C | 27 | STC11118-39 | 0.231 | 61±1 | 9(1/1.8") | 39 | 4.6 | C | [8 empty] | 25 | STC1135F-24AL | 1.83 | 43±1 | 44（35mm Full） | 24 | 13.8 | F
29 | STC11120-90AL | 0.089 | 208 | 8.0(1/2") | 90 | 4.2 | C | 28 | STC11118-44 | 0.205 | 82±1 | 9(1/1.8") | 44 | 4.6 | C | 29 | STC11175-24AL | 1.208 | 43±1 | 29(1.75") | 24 | 9 | F | 26 | STC1135F-29AL | 1.517 | 45±1 | 44（35mm Full） | 29 | 10.3 | F
30 | STC11120-100AL | 0.08 | 258 | 8.0(1/2") | 100 | 4.2 | C | 29 | STC11118-48SAL | 0.188 | 138±1 | 9(1/1.8") | 48 | 5.3 | C | 30 | STC11175-26AL | 1.115 | 73 | 29(1.75") | 26 | 15 | F | 27 | STC1135F-33AL | 1.333 | 48±1 | 44（35mm Full） | 33 | 10.3 | F
31 | STC11120-110AL | 0.0727 | 263 | 8.0(1/2") | 110 | 4.2 | C | 30 | STC11118-59AL | 0.153 | 85±1 | 9(1/1.8") | 59 | 4.6 | C | 31 | STC11175-29AL | 1 | 45±1 | 29(1.75") | 29 | 6.8 | F | 28 | STC1135F-39AL | 1.128 | 61±1 | 44（35mm Full） | 39 | 10.3 | F
32 | STC11120-120AL | 0.067 | 280 | 8.0(1/2") | 120 | 4.2 | C | 31 | STC11118-64AL | 0.14 | 189 | 9(1/1.8") | 64 | 5.3 | C | 32 | STC11175-33AL | 0.879 | 48±1 | 29(1.75") | 33 | 6.8 | F | 29 | STC1135F-44AL | 1 | 82±1 | 44（35mm Full） | 44 | 10.3 | F
33 | STC11120-136AL | 0.0588 | 287 | 8.0(1/2") | 136 | 4.2 | C | 32 | STC11118-80AL | 0.113 | 228 | 9(1/1.8") | 80 | 5.3 | C | 33 | STC11175-36AL | 0.806 | 110 | 29(1.75") | 36 | 13.5 | F | 30 | STC1135F-59AL | 0.746 | 85±1 | 44（35mm Full） | 59 | 10.3 | F
34 | STC11120-150AL | 0.053 | 300 | 8.0(1/2") | 150 | 4.2 | C | 33 | STC11118-240AL | 0.0375 | 410 | 9(1/1.8") | 240 | 4.6 | C | 34 | STC11175-39AL | 0.744 | 61±1 | 29(1.75") | 39 | 6.8 | F
35 | STC11120-170AL | 0.0471 | 317 | 8.0(1/2") | 170 | 4.2 | C | [8 empty] | 35 | STC11175-42AL | 0.69 | 118 | 29(1.75") | 42 | 11.4 | F
36 | STC11120-190AL | 0.042 | 330 | 8.0(1/2") | 190 | 4.2 | C | 34 | STC11230-16.6 | 0.687 | 24±1 | 11.4(2/3") | 16.6 | 4.9 | C | 36 | STC11175-44AL | 0.659 | 82±1 | 29(1.75") | 44 | 6.8 | F
37 | STC11120-216AL | 0.037 | 372 | 8.0(1/2") | 216 | 4.2 | C | 35 | STC11230-24 | 0.477 | 43±1 | 11.4(2/3") | 24 | 4.9 | C | 37 | STC11175-48AL | 0.604 | 128 | 29(1.75") | 48 | 11.3 | F
38 | STC11120-240HAL | 0.033 | 410 | 8.0(1/2") | 240 | 4.2 | C | 36 | STC11230-29 | 0.393 | 45±1 | 11.4(2/3") | 29 | 4.9 | C | 38 | STC11175-48SAL | 0.604 | 138 | 29(1.75") | 48 | 17.1 | F
39 | STC11120-268AL | 0.0299 | 437 | 8.0(1/2") | 268 | 4.2 | C | 37 | STC11230-33 | 0.345 | 48±1 | 11.4(2/3") | 33 | 4.9 | C | 39 | STC11175-56AL | 0.518 | 138 | 29(1.75") | 56 | 9.7 | F
40 | STC11120-300AL | 0.027 | 465 | 8.0(1/2") | 300 | 4.2 | C | 38 | STC11230-39 | 0.292 | 61±1 | 11.4(2/3") | 39 | 4.9 | C | 40 | STC11175-59AL | 0.492 | 85±1 | 29(1.75") | 59 | 6.8 | F
[8 empty] | 39 | STC11230-44 | 0.259 | 82±1 | 11.4(2/3") | 44 | 4.9 | C | 41 | STC11175-64AL | 0.453 | 189 | 29(1.75") | 64 | 17.1 | F
41 | STC11118-26 | 0.346 | 73 | 9(1/1.8") | 26 | 4.6 | C | 40 | STC11230-48SAL | 0.238 | 138±1 | 11.4(2/3") | 48 | 6.7 | C | 42 | STC11175-72AL | 0.403 | 178 | 29(1.75") | 72 | 8.5 | F
42 | STC11118-36 | 0.25 | 110 | 9(1/1.8") | 36 | 4.6 | C | 41 | STC11230-59AL | 0.193 | 85±1 | 11.4(2/3") | 59 | 4.9 | C | 43 | STC11175-80AL | 0.363 | 228 | 29(1.75") | 80 | 17.1 | F
43 | STC11118-42 | 0.214 | 118 | 9(1/1.8") | 42 | 4.6 | C | 42 | STC11230-64AL | 0.178 | 189 | 11.4(2/3") | 64 | 5.4 | C | 44 | STC11175-90AL | 0.322 | 208 | 29(1.75") | 90 | 8.5 | F
44 | STC11118-48 | 0.188 | 128 | 9(1/1.8") | 48 | 4.6 | C | 43 | STC11230-80AL | 0.142 | 228 | 11.4(2/3") | 80 | 5.4 | C | 45 | STC11175-100AL | 0.29 | 258 | 29(1.75") | 100 | 11.3 | F
45 | STC11118-56AL | 0.161 | 138 | 9(1/1.8") | 56 | 4.6 | C | 44 | STC11230-240AL | 0.0475 | 410 | 11.4(2/3") | 240 | 4.9 | C | 46 | STC11175-110AL | 0.2636 | 263 | 29(1.75") | 110 | 6.8 | F
46 | STC11118-64HAL | 0.141 | 158 | 9(1/1.8") | 64 | 4.6 | C | [8 empty] | 47 | STC11175-120AL | 0.242 | 280 | 29(1.75") | 120 | 9.7 | F
47 | STC11118-72AL | 0.125 | 178 | 9(1/1.8") | 72 | 4.6 | C | 45 | STC11110-16.6 | 1 | 24±1 | 16.6(1") | 16.6 | 6.5 | C | 48 | STC11175-136AL | 0.2132 | 287 | 29(1.75") | 136 | 6.8 | F
48 | STC11118-80HAL | 0.113 | 228 | 9(1/1.8") | 80 | 4.6 | C | 46 | STC11110-24 | 0.692 | 43±1 | 16.6(1") | 24 | 6.5 | C | 49 | STC11175-150AL | 0.193 | 300 | 29(1.75") | 150 | 9.7 | F
49 | STC11118-90AL | 0.1 | 208 | 9(1/1.8") | 90 | 4.6 | C | 47 | STC11110-29 | 0.572 | 45±1 | 16.6(1") | 29 | 6.5 | C | 50 | STC11175-170AL | 0.1706 | 317 | 29(1.75") | 170 | 6.8 | F
50 | STC11118-100AL | 0.09 | 258 | 9(1/1.8") | 100 | 4.6 | C | 48 | STC11110-33 | 0.503 | 48±1 | 16.6(1") | 33 | 6.5 | C | 51 | STC11175-190AL | 0.153 | 330 | 29(1.75") | 190 | 6.8 | F
51 | STC11118-110AL | 0.0818 | 263 | 9(1/1.8") | 110 | 4.6 | C | 49 | STC11110-39 | 0.426 | 61±1 | 16.6(1") | 39 | 6.5 | C | 52 | STC11175-216AL | 0.1343 | 372 | 29(1.75") | 216 | 6.8 | F
52 | STC11118-120AL | 0.075 | 280 | 9(1/1.8") | 120 | 4.6 | C | 50 | STC11110-48SAL | 0.346 | 138±1 | 16.6(1") | 48 | 9.8 | C | 53 | STC11175-240AL | 0.121 | 410 | 29(1.75") | 240 | 6.8 | F
53 | STC11118-136AL | 0.0662 | 287 | 9(1/1.8") | 136 | 4.6 | C | 51 | STC11110-44 | 0.377 | 82±1 | 16.6(1") | 44 | 6.5 | C | 54 | STC11175-268AL | 0.1082 | 437 | 29(1.75") | 268 | 6.8 | F
54 | STC11118-150AL | 0.06 | 300 | 9(1/1.8") | 150 | 4.6 | C | 52 | STC11110-59AL | 0.281 | 85±1 | 16.6(1") | 59 | 6.5 | C | 55 | STC11175-300AL | 0.097 | 465 | 29(1.75") | 300 | 8.5 | F
55 | STC11118-170AL | 0.0529 | 317 | 9(1/1.8") | 170 | 4.6 | C | 53 | STC11110-64AL | 0.258 | 189 | 16.6(1") | 64 | 9.8 | C
56 | STC11118-190AL | 0.047 | 330 | 9(1/1.8") | 190 | 4.6 | C | 54 | STC11110-80AL | 0.206 | 228 | 16.6(1") | 80 | 9.8 | C | 56 | STC11210-24AL | 1.375 | 43±1 | 33(2") | 24 | 10.3 | F
57 | STC11118-216AL | 0.0417 | 372 | 9(1/1.8") | 216 | 4.6 | C | 55 | STC11110-240AL | 0.069 | 410 | 16.6(1") | 240 | 6.5 | C | 57 | STC11210-29AL | 1.138 | 45±1 | 33(2") | 29 | 7.8 | F
58 | STC11118-240HAL | 0.0375 | 410 | 9(1/1.8") | 240 | 4.6 | C | [8 empty] | 58 | STC11210-33AL | 1 | 48±1 | 33(2") | 33 | 7.8 | F
59 | STC11118-268AL | 0.0336 | 437 | 9(1/1.8") | 268 | 4.6 | C | 56 | STC11111-16.6AL | 1.108 | 24±1 | 18.4(1.1") | 16.6 | 7.2 | C | 59 | STC11210-36AL | 0.917 | 110 | 33(2") | 36 | 15.5 | F
60 | STC11118-300AL | 0.03 | 465 | 9(1/1.8") | 300 | 4.6 | C | 57 | STC11111-24AL | 0.767 | 43±1 | 18.4(1.1") | 24 | 6.2 | C | 60 | STC11210-39AL | 0.846 | 61±1 | 33(2") | 39 | 7.8 | F
[8 empty] | 58 | STC11111-29AL | 0.634 | 45±1 | 18.4(1.1") | 29 | 6.2 | C | 61 | STC11210-42AL | 0.786 | 118 | 33(2") | 42 | 12.9 | F
61 | STC11230-26 | 0.438 | 73 | 11.4(2/3") | 26 | 6 | C | 59 | STC11111-33AL | 0.558 | 48±1 | 18.4(1.1") | 33 | 6.2 | C | 62 | STC11210-44AL | 0.75 | 82±1 | 33(2") | 44 | 7.8 | F
62 | STC11230-36 | 0.317 | 110 | 11.4(2/3") | 36 | 5.4 | C | 60 | STC11111-39AL | 0.472 | 61±1 | 18.4(1.1") | 39 | 6.2 | C | 63 | STC11210-48AL | 0.688 | 128 | 33(2") | 48 | 12.9 | F
63 | STC11230-42 | 0.271 | 118 | 11.4(2/3") | 42 | 4.9 | C | 61 | STC11111-44AL | 0.418 | 82±1 | 18.4(1.1") | 44 | 6.2 | C | 64 | STC11210-48SAL | 0.688 | 138 | 33(2") | 48 | 19.4 | F
64 | STC11230-48 | 0.238 | 128 | 11.4(2/3") | 48 | 5.4 | C | 62 | STC11111-48SAL | 0.383 | 138±1 | 18.4(1.1") | 48 | 10.8 | C | 65 | STC11210-56AL | 0.589 | 138 | 33(2") | 56 | 11.1 | F
65 | STC11230-56AL | 0.204 | 138 | 11.4(2/3") | 56 | 4.9 | C | 63 | STC11111-59AL | 0.312 | 85±1 | 18.4(1.1") | 59 | 6.2 | C | 66 | STC11210-59AL | 0.559 | 85±1 | 33(2") | 59 | 7.8 | F
66 | STC11230-64HAL | 0.178 | 158 | 11.4(2/3") | 64 | 4.9 | C | 64 | STC11111-64AL | 0.287 | 189 | 18.4(1.1") | 64 | 10.8 | C | 67 | STC11210-64AL | 0.516 | 189 | 33(2") | 64 | 19.4 | F
67 | STC11230-72AL | 0.158 | 178 | 11.4(2/3") | 72 | 4.9 | C | 65 | STC11111-80AL | 0.23 | 228 | 18.4(1.1") | 80 | 10.8 | C | 68 | STC11210-72AL | 0.458 | 178 | 33(2") | 72 | 9.7 | F
68 | STC11230-80HAL | 0.142 | 228 | 11.4(2/3") | 80 | 4.9 | C | 66 | STC11111-240AL | 0.077 | 410 | 18.4(1.1") | 240 | 6.2 | C | 69 | STC11210-80AL | 0.41 | 228 | 33(2") | 80 | 19.4 | F
69 | STC11230-90AL | 0.127 | 208 | 11.4(2/3") | 90 | 4.9 | C | [8 empty] | 70 | STC11210-90AL | 0.367 | 208 | 33(2") | 90 | 8.6 | F
70 | STC11230-100AL | 0.114 | 258 | 11.4(2/3") | 100 | 5.4 | C | 67 | STC11430-16.6AL | 1.446 | 24±1 | 24(4/3") | 16.6 | 9.4 | C | 71 | STC11210-100AL | 0.33 | 258 | 33(2") | 100 | 12.9 | F
71 | STC11230-110AL | 0.1036 | 263 | 11.4(2/3") | 110 | 4.9 | C | 68 | STC11430-24AL | 1 | 43±1 | 24(4/3") | 24 | 7.5 | C | 72 | STC11210-110AL | 0.3 | 263 | 33(2") | 110 | 7.8 | F
72 | STC11230-120AL | 0.095 | 280 | 11.4(2/3") | 120 | 4.9 | C | 69 | STC11430-26AL | 0.923 | 73 | 24(4/3") | 26 | 12.5 | C | 73 | STC11210-120AL | 0.275 | 280 | 33(2") | 120 | 11.1 | F
73 | STC11230-136AL | 0.0838 | 287 | 11.4(2/3") | 136 | 4.9 | C | 70 | STC11430-29AL | 0.828 | 45±1 | 24(4/3") | 29 | 7.5 | C | 74 | STC11210-136AL | 0.2426 | 287 | 33(2") | 136 | 7.8 | F
74 | STC11230-150AL | 0.076 | 300 | 11.4(2/3") | 150 | 4.9 | C | 71 | STC11430-33AL | 0.727 | 48±1 | 24(4/3") | 33 | 7.5 | C | 75 | STC11210-150AL | 0.22 | 300 | 33(2") | 150 | 11.1 | F
75 | STC11230-170AL | 0.0671 | 317 | 11.4(2/3") | 170 | 4.9 | C | 72 | STC11430-36AL | 0.67 | 110 | 24(4/3") | 36 | 11.3 | C | 76 | STC11210-170AL | 0.1941 | 317 | 33(2") | 170 | 7.8 | F
76 | STC11230-190AL | 0.06 | 330 | 11.4(2/3") | 190 | 4.9 | C | 73 | STC11430-39AL | 0.615 | 61±1 | 24(4/3") | 39 | 7.5 | C | 77 | STC11210-190AL | 0.174 | 330 | 33(2") | 190 | 7.8 | F
77 | STC11230-216AL | 0.0528 | 372 | 11.4(2/3") | 216 | 4.9 | C | 74 | STC11430-42AL | 0.571 | 118 | 24(4/3") | 42 | 9.4 | C | 78 | STC11210-216AL | 0.1528 | 372 | 33(2") | 216 | 7.8 | F
78 | STC11230-240HAL | 0.0475 | 410 | 11.4(2/3") | 240 | 4.9 | C | 75 | STC11430-44AL | 0.545 | 82±1 | 24(4/3") | 44 | 7.5 | C | 79 | STC11210-240AL | 0.138 | 410 | 33(2") | 240 | 7.8 | F
79 | STC11230-268AL | 0.0425 | 437 | 11.4(2/3") | 268 | 4.9 | C | 76 | STC11430-48AL | 0.5 | 128 | 24(4/3") | 48 | 9.4 | C | 80 | STC11210-268AL | 0.1231 | 437 | 33(2") | 268 | 7.8 | F
80 | STC11230-300AL | 0.038 | 465 | 11.4(2/3") | 300 | 4.9 | C | 77 | STC11430-48SAL | 0.5 | 138±1 | 24(4/3") | 48 | 14.1 | C | 81 | STC11210-300AL | 0.11 | 465 | 33(2") | 300 | 7.8 | F
[8 empty] | 78 | STC11430-56AL | 0.429 | 138 | 24(4/3") | 56 | 8.1 | C
81 | STC11110-26 | 0.638 | 73 | 16.6(1") | 26 | 8.7 | C | 79 | STC11430-59AL | 0.407 | 85±1 | 24(4/3") | 59 | 7.5 | C | 82 | STC1171M-24AL | 1.625 | 43±1 | 39mm | 24 | 12.2 | F
82 | STC11110-36 | 0.46 | 110 | 16.6(1") | 36 | 7.8 | C | 80 | STC11430-64AL | 0.375 | 189 | 24(4/3") | 64 | 14.1 | C | 83 | STC1171M-29AL | 1.345 | 45±1 | 39mm | 29 | 9.2 | F
83 | STC11110-42 | 0.395 | 118 | 16.6(1") | 42 | 6.5 | C | 81 | STC11430-72AL | 0.333 | 178 | 24(4/3") | 72 | 7.5 | C | 84 | STC1171M-33AL | 1.182 | 48±1 | 39mm | 33 | 9.2 | F
84 | STC11110-48 | 0.346 | 128 | 16.6(1") | 48 | 6.5 | C | 82 | STC11430-80AL | 0.3 | 228 | 24(4/3") | 80 | 14.1 | C | 85 | STC1171M-36AL | 1.083 | 110 | 39 | 36 | 18.3 | F
85 | STC11110-56AL | 0.296 | 138 | 16.6(1") | 56 | 6.5 | C | 83 | STC11430-90AL | 0.267 | 208 | 24(4/3") | 90 | 7.5 | C | 86 | STC1171M-39AL | 1 | 61±1 | 39mm | 39 | 6.5 | F
86 | STC11110-64HAL | 0.259 | 158 | 16.6(1") | 64 | 6.5 | C | 84 | STC11430-100AL | 0.24 | 258 | 24(4/3") | 100 | 9.4 | C | 87 | STC1171M-42AL | 0.929 | 118 | 39 | 42 | 15.3 | F
87 | STC11110-72AL | 0.231 | 178 | 16.6(1") | 72 | 6.5 | C | 85 | STC11430-110AL | 0.2182 | 263 | 24(4/3") | 110 | 7.5 | C | 88 | STC1171M-44AL | 0.886 | 82±1 | 39mm | 44 | 9.2 | F
88 | STC11110-80HAL | 0.206 | 228 | 16.6(1") | 80 | 6.5 | C | 86 | STC11430-120AL | 0.2 | 280 | 24(4/3") | 120 | 8.1 | C | 89 | STC1171M-48AL | 0.813 | 128 | 39 | 48 | 15.3 | F
89 | STC11110-90AL | 0.184 | 208 | 16.6(1") | 90 | 6.5 | C | 87 | STC11430-136AL | 0.1765 | 287 | 24(4/3") | 136 | 7.5 | C | 90 | STC1171M-48SAL | 0.813 | 138 | 39 | 48 | 22.9 | F
90 | STC11110-100AL | 0.166 | 258 | 16.6(1") | 100 | 6.5 | C | 88 | STC11430-150AL | 0.16 | 300 | 24(4/3") | 150 | 8.1 | C | 91 | STC1171M-56AL | 0.696 | 138 | 39 | 56 | 13.1 | F
91 | STC11110-110AL | 0.1509 | 263 | 16.6(1") | 110 | 6.5 | C | 89 | STC11430-170AL | 0.1411 | 317 | 24(4/3") | 170 | 7.5 | C | 92 | STC1171M-59AL | 0.661 | 85±1 | 39mm | 59 | 6.5 | F
92 | STC11110-120AL | 0.138 | 280 | 16.6(1") | 120 | 6.5 | C | 90 | STC11430-190AL | 0.126 | 330 | 24(4/3") | 190 | 7.5 | C | 93 | STC1171M-64AL | 0.609 | 189 | 39 | 64 | 22.9 | F
93 | STC11110-136AL | 0.1221 | 287 | 16.6(1") | 136 | 6.5 | C | 91 | STC11430-216AL | 0.1111 | 372 | 24(4/3") | 216 | 7.5 | C | 94 | STC1171M-72AL | 0.542 | 178 | 39 | 72 | 11.5 | F
94 | STC11110-150AL | 0.11 | 300 | 16.6(1") | 150 | 6.5 | C | 92 | STC11430-240AL | 0.1 | 410 | 24(4/3") | 240 | 7.5 | C | 95 | STC1171M-80AL | 0.488 | 228 | 39 | 80 | 22.9 | F
95 | STC11110-170AL | 0.0976 | 317 | 16.6(1") | 170 | 6.5 | C | 93 | STC11430-268AL | 0.0896 | 437 | 24(4/3") | 268 | 7.5 | C | 96 | STC1171M-90AL | 0.433 | 208 | 39 | 90 | 10.2 | F
96 | STC11110-190AL | 0.087 | 330 | 16.6(1") | 190 | 6.5 | C | 94 | STC11430-300AL | 0.08 | 465 | 24(4/3") | 300 | 7.5 | C | 97 | STC1171M-100AL | 0.39 | 258 | 39 | 100 | 15.3 | F
97 | STC11110-216AL | 0.0769 | 372 | 16.6(1") | 216 | 6.5 | C | [8 empty] | 98 | STC1171M-110AL | 0.3545 | 263 | 39 | 110 | 8.3 | F
98 | STC11110-240HAL | 0.069 | 410 | 16.6(1") | 240 | 6.5 | C | [8 empty] | 99 | STC1171M-120AL | 0.325 | 280 | 39 | 120 | 13.1 | F
99 | STC11110-268AL | 0.0619 | 437 | 16.6(1") | 268 | 6.5 | C | [8 empty] | 100 | STC1171M-136AL | 0.2868 | 287 | 39 | 136 | 7.1 | F
100 | STC11110-300AL | 0.055 | 465 | 16.6(1") | 300 | 6.5 | C | [8 empty] | 101 | STC1171M-150AL | 0.26 | 300 | 39 | 150 | 13.1 | F
[16 empty] | 102 | STC1171M-170AL | 0.2294 | 317 | 39 | 170 | 6.5 | F
101 | STC11111-26AL | 0.708 | 73 | 18.4(1.1") | 26 | 9.6 | C | [8 empty] | 103 | STC1171M-190AL | 0.205 | 330 | 39 | 190 | 9.2 | F
102 | STC11111-36AL | 0.511 | 110 | 18.4(1.1") | 36 | 8.7 | C | [8 empty] | 104 | STC1171M-216AL | 0.1806 | 372 | 39 | 216 | 6.5 | F
103 | STC11111-42AL | 0.438 | 118 | 18.4(1.1") | 42 | 7.2 | C | [8 empty] | 105 | STC1171M-240AL | 0.163 | 410 | 39 | 240 | 9.2 | F
104 | STC11111-48AL | 0.383 | 128 | 18.4(1.1") | 48 | 7.2 | C | [8 empty] | 106 | STC1171M-268AL | 0.1455 | 437 | 39 | 268 | 6.5 | F
105 | STC11111-56AL | 0.329 | 138 | 18.4(1.1") | 56 | 6.2 | C | [8 empty] | 107 | STC1171M-300AL | 0.13 | 465 | 39 | 300 | 6.5 | F
106 | STC11111-64HAL | 0.288 | 158 | 18.4(1.1") | 64 | 6.2 | C | [15 empty] | F
107 | STC11111-72AL | 0.256 | 178 | 18.4(1.1") | 72 | 6.2 | C | [8 empty] | 108 | STC1135F-24AL | 1.83 | 43±1 | 44（35mm Full） | 24 | 13.8 | F
108 | STC11111-80HAL | 0.23 | 228 | 18.4(1.1") | 80 | 6.2 | C | [8 empty] | 109 | STC1135F-29AL | 1.517 | 45±1 | 44（35mm Full） | 29 | 10.3 | F
109 | STC11111-90AL | 0.204 | 208 | 18.4(1.1") | 90 | 6.2 | C | [8 empty] | 110 | STC1135F-33AL | 1.333 | 48±1 | 44（35mm Full） | 33 | 10.3 | F
110 | STC11111-100AL | 0.184 | 258 | 18.4(1.1") | 100 | 7.2 | C | [8 empty] | 111 | STC1135F-39AL | 1.128 | 61±1 | 44（35mm Full） | 39 | 10.3 | F
111 | STC11111-110AL | 0.1673 | 263 | 18.4(1.1") | 110 | 6.2 | C | [8 empty] | 112 | STC1135F-42AL | 1.048 | 118 | 44（35mm Full） | 42 | 17.2 | F
112 | STC11111-120AL | 0.153 | 280 | 18.4(1.1") | 120 | 6.2 | C | [8 empty] | 113 | STC1135F-44AL | 1 | 82±1 | 44（35mm Full） | 44 | 10.3 | F
113 | STC11111-136AL | 0.1353 | 287 | 18.4(1.1") | 136 | 6.2 | C | [8 empty] | 114 | STC1135F-48AL | 0.92 | 128 | 44（35mm Full） | 48 | 17.2 | F
114 | STC11111-150AL | 0.123 | 300 | 18.4(1.1") | 150 | 6.2 | C | [8 empty] | 115 | STC1135F-48SAL | 0.92 | 138 | 44（35mm Full） | 48 | 25.9 | F
115 | STC11111-170AL | 0.1082 | 317 | 18.4(1.1") | 170 | 6.2 | C | [8 empty] | 116 | STC1135F-56AL | 0.785 | 138 | 44（35mm Full） | 56 | 14.8 | F
116 | STC11111-190AL | 0.097 | 330 | 18.4(1.1") | 190 | 6.2 | C | [8 empty] | 117 | STC1135F-59AL | 0.746 | 85±1 | 44（35mm Full） | 59 | 10.3 | F
117 | STC11111-216AL | 0.0852 | 372 | 18.4(1.1") | 216 | 6.2 | C | [8 empty] | 118 | STC1135F-64AL | 0.688 | 189 | 44（35mm Full） | 64 | 25.9 | F
118 | STC11111-240HAL | 0.077 | 410 | 18.4(1.1") | 240 | 6.2 | C | [8 empty] | 119 | STC1135F-72AL | 0.611 | 178 | 44（35mm Full） | 72 | 12.9 | F
119 | STC11111-268AL | 0.0687 | 437 | 18.4(1.1") | 268 | 6.2 | C | [8 empty] | 120 | STC1135F-80AL | 0.55 | 228 | 44（35mm Full） | 80 | 25.9 | F
120 | STC11111-300AL | 0.061 | 465 | 18.4(1.1") | 300 | 6.2 | C | [8 empty] | 121 | STC1135F-90AL | 0.489 | 208 | 44（35mm Full） | 90 | 11.5 | F
[16 empty] | 122 | STC1135F-100AL | 0.44 | 258 | 44（35mm Full） | 100 | 17.2 | F
121 | STC11430-26AL | 0.923 | 73 | 24(4/3") | 26 | 12.5 | M58 | [8 empty] | 123 | STC1135F-110AL | 0.3964 | 263 | 44（35mm Full） | 110 | 9.3 | F
122 | STC11430-36AL | 0.67 | 110 | 24(4/3") | 36 | 11.3 | M58 | [8 empty] | 124 | STC1135F-120AL | 0.367 | 280 | 44（35mm Full） | 120 | 14.8 | F
123 | STC11430-42AL | 0.571 | 118 | 24(4/3") | 42 | 9.4 | M58 | [8 empty] | 125 | STC1135F-136AL | 0.3206 | 287 | 44（35mm Full） | 136 | 7.9 | F
124 | STC11430-48AL | 0.5 | 128 | 24(4/3") | 48 | 9.4 | M58 | [8 empty] | 126 | STC1135F-150AL | 0.293 | 300 | 44（35mm Full） | 150 | 14.8 | F
125 | STC11430-56AL | 0.429 | 138 | 24(4/3") | 56 | 8.1 | M58 | [8 empty] | 127 | STC1135F-170AL | 0.2565 | 317 | 44（35mm Full） | 170 | 6 | F
126 | STC11430-64HAL | 0.375 | 158 | 24(4/3") | 64 | 7.5 | M58 | [8 empty] | 128 | STC1135F-190AL | 0.23 | 330 | 44（35mm Full） | 190 | 10.3 | F
127 | STC11430-72AL | 0.333 | 178 | 24(4/3") | 72 | 7.5 | M58 | [8 empty] | 129 | STC1135F-216AL | 0.2019 | 372 | 44（35mm Full） | 216 | 10.4 | F
128 | STC11430-80HAL | 0.3 | 228 | 24(4/3") | 80 | 7.5 | M58 | [8 empty] | 130 | STC1135F-240AL | 0.183 | 410 | 44（35mm Full） | 240 | 10.3 | F
129 | STC11430-90AL | 0.267 | 208 | 24(4/3") | 90 | 7.5 | M58 | [8 empty] | 131 | STC1135F-268AL | 0.1627 | 437 | 44（35mm Full） | 268 | 6 | F
130 | STC11430-100AL | 0.24 | 258 | 24(4/3") | 100 | 9.4 | M58 | [8 empty] | 132 | STC1135F-300AL | 0.147 | 465 | 44（35mm Full） | 300 | 10.3 | F
131 | STC11430-110AL | 0.2182 | 263 | 24(4/3") | 110 | 7.5 | M58
132 | STC11430-120AL | 0.2 | 280 | 24(4/3") | 120 | 8.1 | M58
133 | STC11430-136AL | 0.1765 | 287 | 24(4/3") | 136 | 7.5 | M58
134 | STC11430-150AL | 0.16 | 300 | 24(4/3") | 150 | 8.1 | M58
135 | STC11430-170AL | 0.1411 | 317 | 24(4/3") | 170 | 7.5 | M58
136 | STC11430-190AL | 0.126 | 330 | 24(4/3") | 190 | 7.5 | M58
137 | STC11430-216AL | 0.1111 | 372 | 24(4/3") | 216 | 7.5 | M58
138 | STC11430-240HAL | 0.1 | 410 | 24(4/3") | 240 | 7.5 | M58
139 | STC11430-268AL | 0.0896 | 437 | 24(4/3") | 268 | 7.5 | M58
140 | STC11430-300AL | 0.08 | 465 | 24(4/3") | 300 | 7.5 | M58
141 | STC11175-26AL | 1.115 | 73 | 29(1.75") | 26 | 15 | M58
142 | STC11175-36AL | 0.806 | 110 | 29(1.75") | 36 | 13.5 | M58
143 | STC11175-42AL | 0.69 | 118 | 29(1.75") | 42 | 11.4 | M58
144 | STC11175-48AL | 0.604 | 128 | 29(1.75") | 48 | 11.3 | M58
145 | STC11175-56AL | 0.518 | 138 | 29(1.75") | 56 | 9.7 | M58
146 | STC11175-64HAL | 0.453 | 158 | 29(1.75") | 64 | 8.5 | M58
147 | STC11175-72AL | 0.403 | 178 | 29(1.75") | 72 | 8.5 | M58
148 | STC11175-80HAL | 0.363 | 228 | 29(1.75") | 80 | 6.8 | M58
149 | STC11175-90AL | 0.322 | 208 | 29(1.75") | 90 | 8.5 | M58
150 | STC11175-100AL | 0.29 | 258 | 29(1.75") | 100 | 11.3 | M58
151 | STC11175-110AL | 0.2636 | 263 | 29(1.75") | 110 | 6.8 | M58
152 | STC11175-120AL | 0.242 | 280 | 29(1.75") | 120 | 9.7 | M58
153 | STC11175-136AL | 0.2132 | 287 | 29(1.75") | 136 | 6.8 | M58
154 | STC11175-150AL | 0.193 | 300 | 29(1.75") | 150 | 9.7 | M58
155 | STC11175-170AL | 0.1706 | 317 | 29(1.75") | 170 | 6.8 | M58
156 | STC11175-190AL | 0.153 | 330 | 29(1.75") | 190 | 6.8 | M58
157 | STC11175-216AL | 0.1343 | 372 | 29(1.75") | 216 | 6.8 | M58
158 | STC11175-240HAL | 0.121 | 410 | 29(1.75") | 240 | 6.8 | M58
159 | STC11175-268AL | 0.1082 | 437 | 29(1.75") | 268 | 6.8 | M58
160 | STC11175-300AL | 0.097 | 465 | 29(1.75") | 300 | 8.5 | M58
161 | STC11210-36AL | 0.917 | 110 | 33(2") | 36 | 15.5 | M58
162 | STC11210-42AL | 0.786 | 118 | 33(2") | 42 | 12.9 | M58
163 | STC11210-48AL | 0.688 | 128 | 33(2") | 48 | 12.9 | M58
164 | STC11210-56AL | 0.589 | 138 | 33(2") | 56 | 11.1 | M58
165 | STC11210-64HAL | 0.516 | 158 | 33(2") | 64 | 9.7 | M58
166 | STC11210-72AL | 0.458 | 178 | 33(2") | 72 | 9.7 | M58
167 | STC11210-80HAL | 0.413 | 228 | 33(2") | 80 | 7.8 | M58
168 | STC11210-90AL | 0.367 | 208 | 33(2") | 90 | 8.6 | M58
169 | STC11210-100AL | 0.33 | 258 | 33(2") | 100 | 12.9 | M58
170 | STC11210-110AL | 0.3 | 263 | 33(2") | 110 | 7.8 | M58
171 | STC11210-120AL | 0.275 | 280 | 33(2") | 120 | 11.1 | M58
172 | STC11210-136AL | 0.2426 | 287 | 33(2") | 136 | 7.8 | M58
173 | STC11210-150AL | 0.22 | 300 | 33(2") | 150 | 11.1 | M58
174 | STC11210-170AL | 0.1941 | 317 | 33(2") | 170 | 7.8 | M58
175 | STC11210-190AL | 0.174 | 330 | 33(2") | 190 | 7.8 | M58
176 | STC11210-216AL | 0.1528 | 372 | 33(2") | 216 | 7.8 | M58
177 | STC11210-240HAL | 0.138 | 410 | 33(2") | 240 | 7.8 | M58
178 | STC11210-268AL | 0.1231 | 437 | 33(2") | 268 | 7.8 | M58
179 | STC11210-300AL | 0.11 | 465 | 33(2") | 300 | 7.8 | M58
180 | STC1171M-36AL | 1.083 | 110 | 39 | 36 | 18.3 | M58
181 | STC1171M-42AL | 0.929 | 118 | 39 | 42 | 15.3 | M58
182 | STC1171M-48AL | 0.813 | 128 | 39 | 48 | 15.3 | M58
183 | STC1171M-56AL | 0.696 | 138 | 39 | 56 | 13.1 | M58
184 | STC1171M-64HAL | 0.609 | 158 | 39 | 64 | 11.5 | M58
185 | STC1171M-72AL | 0.542 | 178 | 39 | 72 | 11.5 | M58
186 | STC1171M-80HAL | 0.488 | 228 | 39 | 80 | 6..6 | M58
187 | STC1171M-90AL | 0.433 | 208 | 39 | 90 | 10.2 | M58
188 | STC1171M-100AL | 0.39 | 258 | 39 | 100 | 15.3 | M58
189 | STC1171M-110AL | 0.3545 | 263 | 39 | 110 | 8.3 | M58
190 | STC1171M-120AL | 0.325 | 280 | 39 | 120 | 13.1 | M58
191 | STC1171M-136AL | 0.2868 | 287 | 39 | 136 | 7.1 | M58
192 | STC1171M-150AL | 0.26 | 300 | 39 | 150 | 13.1 | M58
193 | STC1171M-170AL | 0.2294 | 317 | 39 | 170 | 6.5 | M58
194 | STC1171M-190AL | 0.205 | 330 | 39 | 190 | 9.2 | M58
195 | STC1171M-216AL | 0.1806 | 372 | 39 | 216 | 6.5 | M58
196 | STC1171M-240HAL | 0.163 | 410 | 39 | 240 | 7.5 | M58
197 | STC1171M-268AL | 0.1455 | 437 | 39 | 268 | 6.5 | M58
198 | STC1171M-300AL | 0.13 | 465 | 39 | 300 | 6.5 | M58
199 | STC1135FH-42AL | 1.048 | 118 | 44 | 42 | 17.2 | M58
200 | STC1135FH-48AL | 0.92 | 128 | 44 | 48 | 17.2 | M58
201 | STC1135FH-56AL | 0.785 | 138 | 44 | 56 | 14.8 | M58
202 | STC1135FH-64HAL | 0.688 | 158 | 44 | 64 | 12.9 | M58
203 | STC1135FH-72AL | 0.611 | 178 | 44 | 72 | 12.9 | M58
204 | STC1135FH-80HAL | 0.55 | 228 | 44 | 80 | 10.3 | M58
205 | STC1135FH-90AL | 0.489 | 208 | 44 | 90 | 11.5 | M58
206 | STC1135FH-100AL | 0.44 | 258 | 44 | 100 | 17.2 | M58
207 | STC1135FH-110AL | 0.3964 | 263 | 44 | 110 | 9.3 | M58
208 | STC1135FH-120AL | 0.367 | 280 | 44 | 120 | 14.8 | M58
209 | STC1135FH-136AL | 0.3206 | 287 | 44 | 136 | 7.9 | M58
210 | STC1135FH-150AL | 0.293 | 300 | 44 | 150 | 14.8 | M58
211 | STC1135FH-170AL | 0.2565 | 317 | 44 | 170 | 6 | M58
212 | STC1135FH-190AL | 0.23 | 330 | 44 | 190 | 10.3 | M58
213 | STC1135FH-216AL | 0.2019 | 372 | 44 | 216 | 10.4 | M58
214 | STC1135FH-240HAL | 0.182 | 410 | 44 | 240 | 6 | M58
215 | STC1135FH-268AL | 0.1627 | 437 | 44 | 268 | 6 | M58
216 | STC1135FH-300AL | 0.147 | 465 | 44 | 300 | 10.3 | M58
217 | STC1116K-80HAL | 0.738 | 228 | 59 | 80 | 13.6 | M72
218 | STC1116K-90AL | 0.656 | 208 | 59 | 90 | 15.4 | M72
219 | STC1116K-110AL | 0.5364 | 263 | 59 | 110 | 12.6 | M72
220 | STC1116K-136AL | 0.4338 | 287 | 59 | 136 | 10.7 | M72
221 | STC1116K-150AL | 0.393 | 300 | 59 | 150 | 19.8 | M72
222 | STC1116K-170AL | 0.3471 | 317 | 59 | 170 | 8.7 | M72
223 | STC1116K-190AL | 0.311 | 330 | 59 | 190 | 13.9 | M72
224 | STC1116K-216AL | 0.2731 | 372 | 59 | 216 | 8.7 | M72
225 | STC1116K-240AL | 0.246 | 410 | 59 | 240 | 11.6 | M72
226 | STC1116K-268AL | 0.2201 | 437 | 59 | 268 | 8.7 | M72
227 | STC1116K-300AL | 0.197 | 465 | 59 | 300 | 9 | M72

## STC21
STC21 Standard | [7 empty] | STC21 Non-standard
No. | Model | Mag. | W.D | CCD | FOV | Image F/# | Mount | No. | Model | Mag. | W.D | CCD | Image F/# | Mount
1 | STC21230-22L | 0.5 | 65 | 11.0(2/3") | 22 | 5 | C | 1 | STC21230-28 | 0.4 | 96 | 11.0(2/3") | 10.7 | C
2 | STC21230-22C | 0.5 | 65 | 11.0(2/3") | 22 | 5 | C | 2 | STC21230-28IR | 0.4 | 96 | 11.0(2/3") | 5 | C
3 | STC21230-27.5 | 0.4 | 85 | 11.0(2/3") | 27.5 | 4.5 | C | 3 | STC21230-29.7 |  |  | 11.0(2/3") |  | C
4 | STC21230-27.5C | 0.4 | 85 | 11.0(2/3") | 27.5 | 4.5 | C | 4 | STC21430-42-CAL |  |  | 23(4/3") |  | C
5 | STC21230-37 | 0.3 | 110 | 11.0(2/3") | 37 | 3.75 | C | 5 | STC21210-10C | 3.36 | 41 | 33（2"） | 14.3 | C
6 | STC21230-37C | 0.3 | 110 | 11.0(2/3") | 37 | 3.75 | C | 6 | STC2112Y-62AL | 0.571 | 110 | 35.5 | 4.8 | M58
7 | STC21230-66 | 0.166 | 166 | 11.0(2/3") | 66 | 3.3 | C | 7 | STC2116K-35.5AL | 1.75 | 105 | 62 | 7 | M72
8 | STC21430-11.5 | 2 | 39 | 22 | 11.5 | 10 | C | 8 | STC2116K-62-M72-6.5AL |  |  | 62 |  | M72
9 | STC21430-11.5C | 2 | 39 | 22 | 11.5 | 10 | C | 9 | STC2124K-88-M72AL |  |  | 62 |  | M72
10 | STC21430-42-C | 0.55 | 83 | 23(4/3") | 42 | 8 | C | 10 | STC2124K-88-M90AL |  |  | 88 |  | M90
11 | STC2135F-94AL | 0.462 | 378 | 43.4 | 94 | 8 | M58 | 11 | STC2124K-92-M90AL |  |  | 88 |  | M90
12 | STC2135F-94CAL | 0.462 | 378 | 43.4 | 94 | 8 | M58
13 | STC2116K-62AL | 1 | 102 | 62 | 62 | 7 | M72
14 | STC2116K-71AL | 0.853 | 125 | 62 | 71 | 6 | M72
15 | STC2116K-88AL | 0.705 | 125 | 62 | 88 | 5 | M72
16 | STC2124K-62AL | 1.419 | 123 | 88 | 62 | 7 | M95
17 | STC2124K-75AL | 1.173 | 152 | 88 | 75 | 7 | M95
18 | STC2124K-88AL | 1 | 165 | 88 | 88 | 8 | M95
19 | STC2124K-92AL | 1 | 153 | 88 | 91.6 | 8 | M95

## STC31
STC31 Standard |  |  |  | STC31 Non-standard
No. | Model | Diameter | W.D | No. | Model | Diameter | W.D
1 | STC31-26-xW-y | 44 | 23-46 | 1 | STC31-16.6-xW-y | 34 | 8-16
2 | STC31-36-xW-y | 54 | 36-72 | 2 | STC31-24-xW-y | 39 | 14-28
3 | STC31-42-xW-y | 62 | 40-80 | 3 | STC31-29-xW-y | 46 | 15-30
4 | STC31-48-xW-y | 64 | 43-86 | 4 | STC31-33-xW-y | 52 | 16-32
5 | STC31-56-xW-y | 78 | 46-92 | 5 | STC31-39-xW-y | 50 | 20-41
6 | STC31-64H-xW-y | 84 | 63-126 | 6 | STC31-59-xW-y | 86 | 28-57
7 | STC31-72-xW-y | 94 | 59-119 | 7 | STC31-94-xW-y | 136 | 300-380
8 | STC31-80H-xW-y | 104 | 76-152 | 8 | STC31-K215 | 248 | 150-210
9 | STC31-90-xW-y | 120 | 69-139
10 | STC31-100-xW-y | 142 | 86-172
11 | STC31-110-xW-y | 142 | 90-180
12 | STC31-120-xW-y | 160 | 93-186
13 | STC31-136-xW-y | 169 | 95-190
14 | STC31-150-xW-y | 188 | 100-200
15 | STC31-170-xW-y | 212 | 110-210
16 | STC31-190-xW-y | 230 | 110-220
17 | STC31-216-xW-y | 260 | 120-250
18 | STC31-240H-xW-y | 286 | 135-270
19 | STC31-268-xW-y | 318 | 145-290
20 | STC31-300-xW-y | 376 | 155-310

## STC12
STC12 Standard | [7 empty] | STC12 Non-standard | [5 empty] | STC12WK Non-standard
NO | Model | Mag. | W.D | CCD | Image Max F/# | Mount | NO | Model | Mag. | W.D | CCD | F/# | Mount | NO | Model | Mag. | W.D | CCD | F/# | Mount
1 | STC1204-110-230 | 0.4 | 110 | 11.0(2/3") | 7 | C | 1 | STC120075-220-110 | 0.075 | 220 | 16(1") | 4.35 | C | 1 | STC12WK08-130-110 | 0.8 | 130 | 16(1") | 24.1 | C
2 | STC1204-110C-230 | 0.4 | 110 | 11.0(2/3") | 7 | C | 2 | STC12014-190-125 | 0.14 | 190 | 7.2(1/2.5") | 8 | C | 2 | STC12WK10-65-110 | 1 | 65 | 16(1") | 18 | C
3 | STC1205-110-230 | 0.5 | 110 | 11.0(2/3") | 14 | C | 3 | STC12015-220-210-M42x0.1 | 0.1536 | 220 | 2" | 10 | M42 | 3 | STC12WK10-110-110 | 1 | 110±2 | 16(1") | 18.6 | C
4 | STC1205-110C-230 | 0.5 | 110 | 11.0(2/3") | 14 | C | 4 | STC12015-320-120 | 0.15 | 320 | 6(1/2") | 7 | C | 4 | STC12WK10-110C-110 | 1 | 110±2 | 16(1") | 18.6 | C
5 | STC1208-110-111 | 0.8 | 110 | 18(1.1") | 7.9 | C | 5 | STC12020-240-230 | 0.2 | 240 | 11.0(2/3") | 11.3 | C | 5 | STC12WK15-135A | 1.5 | 135 | 16(1") | 23.1 | C
6 | STC1208-110C-111 | 0.8 | 110 | 18(1.1") | 7.9 | C | 6 | STC12022-200-118 | 0.22 | 200 | 9.0(1/1.8") | 8 | C | 6 | STC12WK20-65-110 | 2 | 65±1 | 16(1") | 15.9 | C
7 | STC1210-110-111 | 1 | 110 | 18.0(1.1") | 7 | C | 7 | STC12022-200-230 | 0.22 | 200 | 11.0(2/3") | 10 | C | 7 | STC12WK20-65C-110 | 2 | 65±1 | 16(1") | 15.9 | C
8 | STC1210-110C-111 | 1 | 110 | 18.0(1.1") | 7 | C | 8 | STC12022-220-230AL | 0.22 | 220 | 11.0(2/3") | 10 | C | 8 | STC12WK20-65C-110-D28 | 2 | 65±1 | 16(1") | 25.7 | C
9 | STC1215-110-111 | 1.5 | 110 | 18.0(1.1") | 10 | C | 9 | STC12022-220-230NAL | 0.22 | 220 | 11.0(2/3") | 10 | C | 9 | STC12WK20-65C-110-D40 | 2 | 65±1 | 16(1") | 17.9 | C
10 | STC1215-110C-111 | 1.5 | 110 | 18.0(1.1") | 10 | C | 10 | STC120275-190-110AL | 0.275 | 190 | 16.0(1") | 8 | C | 10 | STC12WK20-110-110 | 2 | 110±2 | 16(1") | 24.5 | C
11 | STC1220-110-111 | 2 | 110 | 18.0(1.1") | 13.5 | C | 11 | STC120275-220-110 | 0.275 | 220 | 16.0(1") | 8 | C | 11 | STC12WK20-110C-110 | 2 | 110±2 | 16(1") | 24.5 | C
12 | STC1220-110C-111 | 2 | 110 | 18.0(1.1") | 13.5 | C | 12 | STC1203-180-118 | 0.3 | 180 | 9.0(1/1.8") | 8 | C | 12 | STC12WK30-65-110 | 3 | 65±1 | 16(1") | 20.9 | C
13 | STC1230-110-111 | 3 | 110 | 18.0(1.1") | 20.1 | C | 13 | STC1203-180-230 | 0.3 | 180 | 11.0(2/3") | 10 | C | 13 | STC12WK30-65C-110 | 3 | 65±1 | 16(1") | 20.9 | C
14 | STC1230-110C-111 | 3 | 110 | 18.0(1.1") | 20.1 | C | 14 | STC1203-180C-230 | 0.3 | 180 | 11.0(2/3") | 10 | C | 14 | STC12WK30-110-110 | 3 | 110±2 | 16(1") | 34.6 | C
[7 empty] | 15 | STC1203-220-230 | 0.3 | 220 | 11.0(2/3") | 13.6 | C | 15 | STC12WK30-110C-110 | 3 | 110±2 | 16(1") | 34.6 | C
15 | STC12022-220-111 | 0.22 | 220 | 18.0(1.1") | 8 | C | 16 | STC1203-220C-230 | 0.3 | 220 | 11.0(2/3") | 13.6 | C | 16 | STC12WK40-110-110 | 4 | 110±2 | 16(1") | 37.6 | C
16 | STC12023-220-111 | 0.23 | 220 | 18.0(1.1") | 8 | C | 17 | STC120345-220-110 | 0.345 | 220 | 16.0(1") | 8 | C | 17 | STC12WK40-110C-110 | 4 | 110±2 | 16(1") | 37.6 | C
17 | STC120246-220-111 | 0.246 | 220 | 18.0(1.1") | 8 | C | 18 | STC1205-220-111-G | 0.5 | 220 | 18.0(1.1") | 7 | C
18 | STC120275-220-111 | 0.275 | 220 | 18.0(1.1") | 8 | C | 19 | STC12055-220-110 | 0.55 | 220 | 16(1") | 8 | C
19 | STC120345-220-111 | 0.345 | 220 | 16.0(1") | 8 | C | 20 | STC1210-110-111-D55 | 1 | 110±2 | 18.0(1.1") | 12.8 | C
20 | STC120367-220-110 | 0.367 | 220 | 16.0(1") | 8 | C | 21 | STC1220-110C-D40 | 2 | 110±2 | 18.0(1.1") | 27.5 | C
21 | STC120367-220-111 | 0.367 | 220 | 16.0(1") | 8 | C | 22 | STC1213-80-111 | 1.3 | 80 | 18.0(1.1") | 8.4 | C
22 | STC12046-220-110 | 0.46 | 220 | 16.0(1") | 11.6 | C | 23 | STC1213-80C-111 | 1.3 | 80 | 18.0(1.1") | 9.4 | C
23 | STC12046-220C-110 | 0.46 | 220 | 16.0(1") | 11.6 | C | 24 | STC1213-98-111 | 1.3 | 98 | 18.0(1.1") | 10.4 | C
24 | STC1205-220-110 | 0.5 | 220 | 16.0(1") | 8 | C | 25 | STC1213-98C-111 | 1.3 | 98 | 18.0(1.1") | 11.4 | C
25 | STC1205-220C-110 | 0.5 | 220 | 16.0(1") | 8 | C
26 | STC12055-220-111 | 0.55 | 220 | 18.0(1.1") | 10.1 | C
27 | STC12055-220C-111 | 0.55 | 220 | 18.0(1.1") | 10.1 | C

## STC22
STC22 Standard Model | [6 empty] | STC22 Standard Model | [5 empty] | STCWH Non-standard Model
NO | Model | Mag. | W.D | CCD | Image F/# | Marks | NO | Model | Mag. | W.D | CCD | Image F/# |  | Model | Mag.β | W.D(mm) | F值 | 最大CCD
1 | STC2208-65AT | 0.8 | 65 | 11.0(2/3") | 10 |  | 1 | STC22022-250AT-125 | 0.22 | 250 | 7.2(1/2.5") | 13.3 | 1 | STCWH0092-330A-125 | 0.092 | 330 | 12.2 | 7.2(1/2.5")
2 | STC2208-65CT | 0.8 | 65 | 11.0(2/3") | 10 |  | 2 | STC22045-135AT | 0.45 | 135 | 11(2/3") | 15.3 | 2 | STCWH01-290A | 0.1 | 290 | 11.9 | 11(2/3")
3 | STC2210-65AT | 1 | 65 | 11.0(2/3") | 11.1 |  | 3 | STC22045-135CT | 0.45 | 135 | 11(2/3") | 15.3 | 3 | STCWH011-580A | 0.11 | 580 | 12 | 11(2/3")
4 | STC2210-65CT | 1 | 65 | 11.0(2/3") | 11.1 |  | 4 | STC2205-65AT | 0.5 | 65 | 6(1/3") | 9.6 | 4 | STCWH011-660A | 0.11 | 660 | 11.2 | 11(2/3")
5 | STC2215-65AT | 1.5 | 65 | 11.0(2/3") | 12.5 |  | 5 | STC2205-65CT | 0.5 | 65 | 6(1/3") | 9.6 | 5 | STCWH012-250A | 0.12 | 250 | 12.2 | 8(1/2")
6 | STC2215-65CT | 1.5 | 65 | 11.0(2/3") | 12.5 |  | 6 | STC2205-65CT-5M | 0.5 | 65 | 11(2/3") | 5 | 6 | STCWH012-300A | 0.12 | 300 | 10 | 8(1/2")
7 | STC2220-65AT | 2 | 65 | 11.0(2/3") | 13.2 |  | 7 | STC2205-150AS | 0.5 | 150 | 11(2/3") | 13.4 | 7 | STCWH012-340A | 0.12 | 340 | 10 | 8(1/2")
8 | STC2220-65CT | 2 | 65 | 11.0(2/3") | 13.2 |  | 8 | STC2205-180AT | 0.5 | 180 | 11(2/3") | 10 | 8 | STCWH012-455A | 0.12 | 455 | 12.9 | 11(2/3")
9 | STC2230-65AT | 3 | 65 | 11(2/3") | 20.2 |  | 9 | STC2205-180CT | 0.5 | 180 | 8(1/2") | 10 | 9 | STCWH012-650A-120
10 | STC2230-65CT | 3 | 65 | 11(2/3") | 20.2 |  | 10 | STC2205-190AT | 0.5 | 190 | 8(1/2") | 16.3 | 10 | STCWH0125-270A | 0.125 | 270 | 12.2 | 11(2/3")
11 | STC2240-65AT | 4 | 65 | 11(2/3") | 17.9 |  | 11 | STC2205-260CT | 0.5 | 260 | 7.2(1/2.5") | 16.4 | 11 | STCWH014-250A-230 | 0.14 | 250 | 11 | 11(2/3")
12 | STC2240-65CT | 4 | 65 | 11(2/3") | 17.9 |  | 12 | STC2205-350AT | 0.5 | 350 | 8(1/2") | 17.6 | 12 | STCWH014-300A | 0.14 | 300 | 10 | 7.2(1/2.5")
13 | STC2260-65AT | 6 | 65 | 11(2/3") | 24.6 |  | 13 | STC2205-350CT | 0.5 | 350 | 8(1/2") | 17.6 | 13 | STCWH014-420A-125 | 0.14 | 420 | 8 | 7.2(1/2.5")
14 | STC2260-65CT | 6 | 65 | 11(2/3") | 24.6 |  | 14 | STC2205-450CS | 0.5 | 450 | 8(1/2") | 11.8 | 14 | STCWH014-600A | 0.14 | 600 | 17 | 11(2/3")
15 | STC2203-110AT | 0.3 | 110 | 9.0(1/1.8") | 9 |  | 15 | STC22075-65CT | 0.75 | 65 | 11(2/3") | 10.6 | 15 | STCWH014-650A-110 | 0.14 | 600 | 15 | 16(1")
16 | STC2203-110CT | 0.3 | 110 | 9.0(1/1.8") | 9 |  | 16 | STC2208-110AT | 0.8 | 110 | 11.0(2/3") | 11.0 | 16 | STCWH014-700A-230 | 0.14 | 700 | 9.3 | 11(2/3")
17 | STC2205-110AT | 0.5 | 110 | 11.0(2/3") | 9.6 |  | 17 | STC2208-110CT | 0.8 | 110 | 11.0(2/3") | 11.0 | 17 | STCWH015-200A-125 | 0.15 | 200 | 8.5 | 7.2(1/2.5")
18 | STC2205-110ATG | 0.5 | 110 | 11.0(2/3") | 9.6 |  | 18 | STC2208-180AT-230 | 0.8 | 180 | 11(2/3") | 10 | 18 | STCWH015-205A-230 | 0.15 | 205 | 12.5 | 11(2/3")
19 | STC2205-110CT | 0.5 | 110 | 11.0(2/3") | 9.6 |  | 19 | STC2208-180CT-230 | 0.8 | 180 | 11(2/3") | 10 | 19 | STCWH015-260A-125 | 0.15 | 260 | 16 | 7.2(1/2.5")
20 | STC2205-110CTG | 0.5 | 110 | 11.0(2/3") | 9.6 |  | 20 | STC2208-350CIR | 0.8 | 350 | 11(2/3") | 15.5 | 20 | STCWH015-355A | 0.15 | 355 | 9 | 8(1/2")
21 | STC2208-110ATV2 | 0.8 | 110 | 11.0(2/3") | 7.9 | STC22xx-110AT2/CT2 is updated, support 5MP | 21 | STC2210-110AT | 1 | 110 | 11.0(2/3") | 10.7 | 21 | STCWH015-450A-120 | 0.15 | 450 | 8.3 | 8(1/2")
22 | STC2208-110CTV2 | 0.8 | 110 | 11.0(2/3") | 7.9 |  | 22 | STC2210-110CT | 1 | 110 | 11.0(2/3") | 10.7 | 22 | STCWH015-680A-230 | 0.15 | 680 | 10.5 | 11(2/3")
23 | STC2210-110ATV2 | 1 | 110 | 11.0(2/3") | 7 |  | 23 | STC2210-110CTIR | 1 | 110 | 11(2/3") | 9.8 | 23 | STCWH015-680A-230-D85 | 0.15 | 680 | 8.7 | 11(2/3")
24 | STC2210-110ATG | 1 | 110 | 11.0(2/3") | 10.7 |  | 24 | STC2210-120CS | 1 | 120 | 8(1/2") | 9.8 | 24 | STCWH016-210A | 0.16 | 210 | 11.4 | 11(2/3")
25 | STC2210-110CTV2 | 1 | 110 | 11.0(2/3") | 7 |  | 25 | STC2210-180AT | 1 | 180 | 8(1/2") | 13 | 25 | STCWH016-360A | 0.16 | 360 | 10 | 11(2/3")
26 | STC2210-110CTG | 1 | 110 | 11.0(2/3") | 10.7 |  | 26 | STC2210-180CT | 1 | 180 | 8(1/2") | 13 | 26 | STCWH016-525A-120 | 0.16 | 525 | 18.3 | 8(1/2")
27 | STC2215-110ATV2 | 1.5 | 110 | 11.0(2/3") | 10 |  | 27 | STC2210-180AT-230 | 1 | 180 | 11(2/3") | 11 | 27 | STCWH016-525A-123 | 0.16 | 525 | 18.3 | 8(1/2")
28 | STC2215-110CTV2 | 1.5 | 110 | 11.0(2/3") | 10 |  | 28 | STC2210-180CT-230 | 1 | 180 | 11(2/3") | 11 | 28 | STCWH016-525A-230 | 0.16 | 525 | 18.3 | 11(2/3")
29 | STC2220-110ATV2 | 2 | 110 | 11.0(2/3") | 12.2 |  | 29 | STC2210-300AT | 1 | 300 | 8(1/2") | 21.2 | 29 | STCWH016-600A | 0.16 | 600 | 11.8 | 11(2/3")
30 | STC2220-110ATG | 2 | 110 | 11.0(2/3") | 18.2 |  | 30 | STC2210-300CT | 1 | 300 | 8(1/2") | 21.2 | 30 | STCWH018-150A | 0.18 | 150 | 12.6 | 11(2/3")
31 | STC2220-110CTV2 | 2 | 110 | 11.0(2/3") | 12.2 |  | 31 | STC2210-450AT | 1 | 450 | 11(2/3") | 24.6 | 31 | STCWH018-240A-120
32 | STC2220-110CTG | 2 | 110 | 11.0(2/3") | 18.2 |  | 32 | STC2210-450CT | 1 | 450 | 11(2/3") | 24.6 | 32 | STCWH018-300A-120 | 0.18 | 300 | 8.7 | 8(1/2")
33 | STC2230-110ATV2 | 3 | 110 | 11.0(2/3") | 18.3 |  | 33 | STC2210-700AT | 1 | 700 | 11(2/3") | 60.9 | 33 | STCWH018-330A-110 | 0.18 | 330 | 18.7 | 16(1")
34 | STC2230-110CTV2 | 3 | 110 | 11.0(2/3") | 18.3 |  | 34 | STC22125-96AT | 1.25 | 96 | 11(2/3") | 12 | 34 | STCWH018-680A-230 | 0.18 | 680 | 10.5 | 11(2/3")
35 | STC2240-110AT | 4 | 110 | 11.0(2/3") | 25.6 |  | 35 | STC22125-96ATGL | 1.25 | 96 | 11(2/3") | 12 | 35 | STCWH019-345A-125 | 0.19 | 345 | 8.3 | 7.2(1/2.5")
36 | STC2240-110CT | 4 | 110 | 11.0(2/3") | 25.6 |  | 36 | STC22125-96CT | 1.25 | 96 | 11(2/3") | 12 | 36 | STCWH019-435A-125 | 0.19 | 435 | 8.2 | 7.2(1/2.5")
37 | STC2260-110AT | 6 | 110 | 11(2/3") | 38.9 |  | 37 | STC22125-96CTGL | 1.25 | 96 | 11(2/3") | 12 | 37 | STCWH02-113A-125 | 0.2 | 113 | 10 | 7.2(1/2.5")
38 | STC2260-110CT | 6 | 110 | 11(2/3") | 38.9 |  | 38 | STC2213-200AT | 1.3 | 200 | 9(1/1.8") | 30.5 | 38 | STCWH02-140A | 0.2 | 140 | 14.4 | 11(2/3")
39 | STC2208-130AT | 0.8 | 130 | 11.0(2/3") | 12.6 |  | 39 | STC2213-200CT | 1.3 | 200 | 9(1/1.8") | 30.5 | 39 | STCWH02-150A-125 | 0.2 | 150 | 10 | 7.2(1/2.5")
40 | STC2208-130ATG | 0.8 | 130 | 11.0(2/3") | 12.6 |  | 40 | STC2215-85AT | 1.5 | 85 | 11(2/3") | 15.9 | 40 | STCWH02-155A-118 | 0.2 | 155 | 11 | 9(1/1.8")
41 | STC2208-130CT | 0.8 | 130 | 11.0(2/3") | 12.6 |  | 41 | STC2215-85CT | 1.5 | 85 | 11(2/3") | 15.9 | 41 | STCWH02-170A | 0.2 | 170 | 12.6 | 11(2/3")
42 | STC2208-130CTG | 0.8 | 130 | 11.0(2/3") | 12.6 |  | 42 | STC2215-110AT | 1.5 | 110 | 11(2/3") | 20.1 | 42 | STCWH02-180A-120 | 0.2 | 180 | 10.6 | 8（1/2"）
43 | STC2207-145AT | 0.7 | 145 | 11.0(2/3") | 16.8 |  | 43 | STC2215-110CT | 1.5 | 110 | 11(2/3") | 20.1 | 43 | STCWH02-300A | 0.2 | 300 | 9.8 | 11(2/3")
44 | STC2207-145ATG | 0.7 | 145 | 11.0(2/3") | 16.8 |  | 44 | STC2215-135AT | 1.5 | 135 | 11(2/3") | 20.1 | 44 | STCWH02-330A-117 | 0.2 | 330 | 9.4 | 9.5(1/1.7")
45 | STC2207-145CT | 0.7 | 145 | 11.0(2/3") | 16.8 |  | 45 | STC2215-135CT | 1.5 | 135 | 11(2/3") | 20.1 | 45 | STCWH02-390A | 0.2 | 390 | 15.6 | 11(2/3")
46 | STC2207-145CTG | 0.7 | 145 | 11.0(2/3") | 16.8 |  | 46 | STC2215-330AT | 1.5 | 330 | 11(2/3") | 30.2 | 46 | STCWH02-550A-110 | 0.2 | 550 | 13.6 | 16(1")
47 | STC2205-510AT | 0.5 | 510 | 8.0(1/2") | 14.2 |  | 47 | STC2215-330CT | 1.5 | 330 | 11(2/3") | 30.2 | 47 | STCWH02-570A-430 | 0.2 | 570 | 20 | 24(4/3")
48 | STC2205-510CT | 0.5 | 510 | 8.0(1/2") | 14.2 |  | 48 | STC2215-410AT-130 | 1.5 | 410 | 6(1/3") | 40 | 48 | STCWH02-590A-110 | 0.2 | 590 | 13.5 | 16(1")
49 | STC2210-330AT | 1 | 330 | 11.0(2/3") | 28.6 |  | 49 | STC2215-410AT | 1.5 | 410 | 11(2/3") | 40 | 49 | STCWH02-620A | 0.2 | 620 | 13.4 | 11(2/3")
50 | STC2210-330CT | 1 | 330 | 11.0(2/3") | 28.6 |  | 50 | STC2215-410CT | 1.5 | 410 | 11(2/3") | 40 | 50 | STCWH02-625A | 0.2 | 625 | 13.5 | 11(2/3")
51 | STC2210-410AT | 1 | 410 | 8.0(1/2") | 17.9 |  | 51 | STC2220-110AT | 2 | 110 | 11.0(2/3") | 18.2 | 51 | STCWH02-650A-120 | 0.2 | 650 | 10 | 8（1/2"）
52 | STC2210-410CT | 1 | 410 | 8.0(1/2") | 17.9 |  | 52 | STC2220-110CT | 2 | 110 | 11.0(2/3") | 18.2 | 52 | STCWH021-520AIR | 0.21 | 520 | 14.5 | 11(2/3")
53 | STC2210-510AT | 1 | 510 | 8.0(1/2") | 25.7 |  | 53 | STC2220-135AT | 2 | 135 | 11(2/3") | 22.5 | 53 | STCWH022-145A | 0.22 | 145 | 11.5 | 8(1/2")
54 | STC2210-510CT | 1 | 510 | 8.0(1/2") | 25.7 |  | 54 | STC2220-135CT | 2 | 135 | 11(2/3") | 22.5 | 54 | STCWH022-160A-120 | 0.22 | 160 | 13.4 | 8（1/2"）
[7 empty] | 55 | STC2220-180AT-110 | 2 | 180 | 16(1") | 16 | 55 | STCWH022-235A | 0.22 | 235 | 14.1 | 11(2/3")
[7 empty] | 56 | STC2220-180CT-110 | 2 | 180 | 16(1") | 16 | 56 | STCWH022-275A | 0.22 | 275 | 11.3 | 11(2/3")
[7 empty] | 57 | STC2220-200AT | 2 | 200 | 11(2/3") | 38.1 | 57 | STCWH022-280A-125 | 0.22 | 280 | 13.3 | 7.2（1/2.5"）
[7 empty] | 58 | STC2220-200AT-125 | 2 | 200 | 7.2(1/2.5") | 29.6 | 58 | STCWH022-300A | 0.22 | 300 | 10.4 | 11(2/3")
[7 empty] | 59 | STC2220-200CT | 2 | 200 | 11(2/3") | 38.1 | 59 | STCWH022-580A | 0.22 | 580 | 12.5 | 11(2/3")
[7 empty] | 60 | STC2220-200CT-125 | 2 | 200 | 7.2(1/2.5") | 29.6 | 60 | STCWH022-820A-125
[7 empty] | 61 | STC2220-330AT | 2 | 330 | 11(2/3") | 45 | 61 | STCWH024-490A | 0.24 | 490 | 10 | 11(2/3")
[7 empty] | 62 | STC2220-330CT | 2 | 330 | 11(2/3") | 45 | 62 | STCWH025-200A-118 | 0.25 | 200 | 13.7 | 9(1/1.8")
[7 empty] | 63 | STC2225-300AT | 2.5 | 300 | 11(2/3") | 42.3 | 63 | STCWH025-285A-118
[7 empty] | 64 | STC2225-300CT | 2.5 | 300 | 11(2/3") | 41 | 64 | STCWH025-330A-118 | 0.25 | 330 | 14.4 | 9(1/1.8")
[7 empty] | 65 | STC2230-250CT | 3 | 250 | 9(1/1.8") | 49.4 | 65 | STCWH025-330A-430 | 0.25 | 330 | 41.1 | 22.5(4/3")
[7 empty] | 66 | STC2275-65AT | 7.5 | 65 | 11(2/3") | 32 | 66 | STCWH025-400A-118 | 0.25 | 400 | 9.6 | 9(1/1.8")
[7 empty] | 67 | STC2275-65CT | 7.5 | 65 | 11(2/3") | 32 | 67 | STCWH025-415A-118 | 0.25 | 415 | 9.9 | 9(1/1.8")
[13 empty] | 68 | STCWH025-415A-430 | 0.25 | 415 | 24.6 | 22.5(4/3")
[13 empty] | 69 | STCWH026-110A-125 | 0.26 | 110 | 8.1 | 7.2（1/2.5"）
[13 empty] | 70 | STCWH027-120A | 0.27 | 120 | 14.3 | 11(2/3")
[13 empty] | 71 | STCWH027-220A-120 | 0.27 | 220 | 8.3 | 8(1/2")
[13 empty] | 72 | STCWH028-680A-110 | 0.28 | 680 | 11.8 | 16(1")
[13 empty] | 73 | STCWH03-110A | 0.3 | 110 | 13.4 | 9(1/1.8")
[13 empty] | 74 | STCWH03-130A-120 | 0.3 | 130 | 11.3 | 8(1/2")
[13 empty] | 75 | STCWH03-168A-230 | 0.3 | 168 | 9 | 11(2/3")
[13 empty] | 76 | STCWH03-180A-120 | 0.3 | 180 | 11.3 | 8(1/2")
[13 empty] | 77 | STCWH03-193A-230 | 0.3 | 190 | 10.1 | 11(2/3")
[13 empty] | 78 | STCWH03-193A-110 | 0.3 | 190 | 16.8 | 16(1")
[13 empty] | 79 | STCWH03-240A-120
[13 empty] | 80 | STCWH03-240A-230 | 0.3 | 240 | 9.5 | 11(2/3")
[13 empty] | 81 | STCWH03-260A-118
[13 empty] | 82 | STCWH03-260AS | 0.3 | 260 | 13.4 | 11(2/3")
[13 empty] | 83 | STCWH03-300A | 0.3 | 300 | 11.3 | 11(2/3")
[13 empty] | 84 | STCWH03-300AIR | 0.3 | 300 | 11.3 | 11(2/3")
[13 empty] | 85 | STCWH03-360A-110 | 0.3 | 360 | 12.9 | 16(1")
[13 empty] | 86 | STCWH03-420A | 0.3 | 420 | 13.9 | 11(2/3")
[13 empty] | 87 | STCWH03-450AIR | 0.3 | 450 | 9.2 | 11(2/3")
[13 empty] | 88 | STCWH03-460A-230 | 0.3 | 460 | 11.6 | 11(2/3")
[13 empty] | 89 | STCWH03-470A | 0.3 | 470 | 15.8 | 11(2/3")
[13 empty] | 90 | STCWH03-560A-125 | 0.3 | 560 | 15.4 | 7.2（1/2.5"）
[13 empty] | 91 | STCWH03-650A-125 | 0.3 | 650 | 21.2 | 7.2（1/2.5"）
[13 empty] | 92 | STCWH032-98A-140
[13 empty] | 93 | STCWH033-560A-230
[13 empty] | 94 | STCWH033-560A-230L
[13 empty] | 95 | STCWH035-560A-230 | 0.35 | 560 | 11.7 | 11(2/3")
[13 empty] | 96 | STCWH035-560A-111 | 0.35 | 560 | 12.5 | 16(1")
[13 empty] | 97 | STCWH035-330A-430 | 0.35 | 330 | 15.4 | 24(4/3")
[13 empty] | 98 | STCWH035-430A-230 | 0.35 | 430 | 12.3 | 11(2/3")
[13 empty] | 99 | STCWH038-120A | 0.38 | 120 | 11.6 | 11(2/3")
[13 empty] | 100 | STCWH04-65A-230 | 0.4 | 65 | 14.4 | 11(2/3")
[13 empty] | 101 | STCWH04-113A-125 | 0.4 | 113 | 13.4 | 7.2（1/2.5"）
[13 empty] | 102 | STCWH04-150A | 0.4 | 150 | 8.5 | 11(2/3")
[13 empty] | 103 | STCWH04-190A | 0.4 | 190 | 8.5 | 7.2（1/2.5"）
[13 empty] | 104 | STCWH04-230A-230 | 0.4 | 230 | 13.8 | 11(2/3")
[13 empty] | 105 | STCWH04-240AIR-230 | 0.4 | 240 | 12.1 | 11(2/3")
[13 empty] | 106 | STCWH04-300A-230 | 0.4 | 300 | 8.5 | 11(2/3")
[13 empty] | 107 | STCWH04-300A-430 | 0.4 | 300 | 15 | 4/3"(22.5)
[13 empty] | 108 | STCWH04-310A | 0.4 | 310 | 15 | 11(2/3")
[13 empty] | 109 | STCWH04-320A-111 | 0.4 | 320 | 12.4 | 18(1.1")
[13 empty] | 110 | STCWH04-400A | 0.4 | 400 | 14.3 | 11(2/3")
[13 empty] | 111 | STCWH04-600A | 0.4 | 600 | 19.9 | 11(2/3")
[13 empty] | 112 | STCWH04-650A-110 | 0.4 | 650 | 14 | 16(1")
[13 empty] | 113 | STCWH044-120C | 0.44 | 120 | 12 | 1/3"
[13 empty] | 114 | STCWH044-240A | 0.44 | 240 | 10 | 11(2/3")
[13 empty] | 115 | STCWH045-48A-118 | 0.45 | 48 | 11.7 | 9(1/1.8")
[13 empty] | 116 | STCWH045-160A-230 | 0.45 | 160 | 9.4 | 11(2/3")
[13 empty] | 117 | STCWH047-400A-111
[13 empty] | 118 | STCWH048-240A-D60 | 0.48 | 240 | 16.3 | 11(2/3")
[13 empty] | 119 | STCWH05-65A-230 | 0.5 | 65 | 13.1 | 2/3"(11)
[13 empty] | 120 | STCWH05-170A | 0.5 | 170 | 9.3 | 7.2（1/2.5"）
[13 empty] | 121 | STCWH05-200A | 0.5 | 200 | 11.2 | 7.2（1/2.5"）
[13 empty] | 122 | STCWH05-225A-125 | 0.5 | 225 | 9 | 7.2（1/2.5"）
[13 empty] | 123 | STCWH05-240A-110 | 0.5 | 240 | 12.5 | 16(1")
[13 empty] | 124 | STCWH05-260C-118 | 0.5 | 260 | 13.1 | 9(1/1.8")
[13 empty] | 125 | STCWH05-300CT | 0.5 | 300 | 25 | 8(1/2")
[13 empty] | 126 | STCWH05-300A-230 | 0.5 | 300 | 13.7 | 11（2/3"）
[13 empty] | 127 | STCWH05-330CIR | 0.5 | 330 | 11.9 | 8(1/2")
[13 empty] | 128 | STCWH05-330A-230 | 0.5 | 330 | 12.2 | 11(2/3")
[13 empty] | 129 | STCWH05-330A-230D | 0.5 | 330 | 9.8 | 11（2/3"）
[13 empty] | 130 | STCWH05-360A-430 | 0.5 | 360 | 38.3 | 4/3"(22.5)
[13 empty] | 131 | STCWH05-390A-230 | 0.5 | 390 | 18.1 | 11(2/3")
[13 empty] | 132 | STCWH05-390A-230D | 0.5 | 390 | 13.7 | 11(2/3")
[13 empty] | 133 | STCWH05-550A-130
[13 empty] | 134 | STCWH05-580A-130
[13 empty] | 135 | STCWH05-600A-110 | 0.5 | 600 | 32.8 | 16(1")
[13 empty] | 136 | STCWH05-730A-110 | 0.5 | 730 | 35.8 | 16(1")
[13 empty] | 137 | STCWH052-280A | 0.52 | 280 | 18 | 11(2/3")
[13 empty] | 138 | STCWH055-100A | 0.55 | 100 | 23.1 | 11(2/3")
[13 empty] | 139 | STCWH055-140A-110 | 0.55 | 140 | 19.6 | 16（1")
[13 empty] | 140 | STCWH055-300A-110 | 0.55 | 300 | 13.9 | 16(1")
[13 empty] | 141 | STCWH06-100A | 0.6 | 100 | 12.5 | 11(2/3")
[13 empty] | 142 | STCWH06-125A | 0.6 | 125 | 15 | 11(2/3")
[13 empty] | 143 | STCWH06-195A-110 | 0.6 | 195 | 14.4 | 16（1"）
[13 empty] | 144 | STCWH06-220A-110 | 0.6 | 220 | 12.9 | 16（1"）
[13 empty] | 145 | STCWH06-300A | 0.6 | 300 | 19.9 | 11(2/3")
[13 empty] | 146 | STCWH06-300AIR | 0.6 | 300 | 19.9 | 11(2/3")
[13 empty] | 147 | STCWH06-450A | 0.6 | 450 | 20.8 | 11(2/3")
[13 empty] | 148 | STCWH06-510A-230 | 0.6 | 510 | 23.5 | 11(2/3")
[13 empty] | 149 | STCWH065-360A-430 | 0.65 | 360 | 36.3 | 4/3"(22.5)
[13 empty] | 150 | STCWH07-100A | 0.7 | 100 | 18.2 | 11(2/3")
[13 empty] | 151 | STCWH07-135A-110 | 0.7 | 135 | 15.5 | 16（1")
[13 empty] | 152 | STCWH07-200A | 0.7 | 200 | 17.4 | 11(2/3")
[13 empty] | 153 | STCWH07-250A-230 | 0.7 | 250 | 12 | 11(2/3")
[13 empty] | 154 | STCWH07-270AL | 0.7 | 270 | 28.2 | 11(2/3")
[13 empty] | 155 | STCWH07-460A | 0.7 | 460 | 24.5 | 11(2/3")
[13 empty] | 156 | STCWH071-260A-110 | 0.71 | 260 | 17 | 16(1")
[13 empty] | 157 | STCWH075-160A-430 | 0.75 | 160 | 18.2 | 4/3"(22.5)
[13 empty] | 158 | STCWH075-168A-430 | 0.75 | 168 | 13.5 | 23(4/3")
[13 empty] | 159 | STCWH075-220CL-230
[13 empty] | 160 | STCWH08-150AIR | 0.8 | 150 | 22.3 | 11(2/3")
[13 empty] | 161 | STCWH08-160AT-110 | 0.8 | 160 | 18.2 | 16(1")
[13 empty] | 162 | STCWH08-225A-230 | 0.8 | 225 | 16.5 | 11(2/3")
[13 empty] | 163 | STCWH08-230A-230 | 0.8 | 230 | 14.7 | 11(2/3")
[13 empty] | 164 | STCWH08-250A-230 | 0.8 | 250 | 13.9 | 11(2/3")
[13 empty] | 165 | STCWH08-250AT | 0.8 | 250 | 20 | 11(2/3")
[13 empty] | 166 | STCWH08-250CT | 0.8 | 250 | 20 | 11(2/3")
[13 empty] | 167 | STCWH08-300A | 0.8 | 300 | 24 | 11(2/3")
[13 empty] | 168 | STCWH08-350AIR | 0.8 | 350 | 15.5 | 11(2/3")
[13 empty] | 169 | STCWH08-470A | 0.8 | 470 | 31.3 | 11(2/3")
[13 empty] | 170 | STCWH08-570A-125 | 0.8 | 570 | 23.9 | 7.2(1/2.5")
[13 empty] | 171 | STCWH09-120A-110 | 0.9 | 120 | 14.8 | 16(1")
[13 empty] | 172 | STCWH10-150AIR | 1 | 150 | 15 | 11(2/3")
[13 empty] | 173 | STCWH10-155A | 1 | 155 | 18 | 11(2/3")
[13 empty] | 174 | STCWH10-200A | 1 | 200 | 24.8 | 11(2/3")
[13 empty] | 175 | STCWH10-238A-L-230 | 1 | 238 | 23.8 | 11(2/3")
[13 empty] | 176 | STCWH10-270A-110D | 1 | 270 | 17.8 | 16(1")
[13 empty] | 177 | STCWH10-330AIR-230 | 1 | 330 | 15.6 | 11(2/3")
[13 empty] | 178 | STCWH10-330CIR-230 | 1 | 330 | 15.6 | 11(2/3")
[13 empty] | 179 | STCWH10-565C-118 | 1 | 565 | 29.8 | 9(1/1.8")
[13 empty] | 180 | STCWH13-390C-125
[13 empty] | 181 | STCWH20-200AL-125 | 2 | 200 | 36.5 | 7.2(1/2.5")
[13 empty] | 182 | STCWH20-250C-230 | 2 | 250 | 29 | 11(2/3")
[13 empty] | 183 | STCWH30-250AT | 3 | 250 | 49.4 | 9(1/1.8")

## STC32
STC32 Standard | [5 empty] | STC32 Non-standard | [5 empty] | STC32WL Non-standard
NO | Model | Mag. | W.D | CCD | Image F/# | NO | Model | Mag. | W.D | CCD | Image F/# | NO | Model | Mag. | W.D | CCD | Image F/#
1 | STC3206-65AT | 0.6 | 65 | 9.0(1/1.8") | 11.9 | 1 | STC3205-65PA | 0.5 | 65 | 8(1/2") | 6.5 | 1 | SAT05-100A | 0.5 | 100 | 8(1/2") | 11.5
2 | STC3206-65CT | 0.6 | 65 | 9.0(1/1.8") | 11.9 | 2 | STC3205-110AN | 0.5 | 110 | 8(1/2") | 14.5 | 2 | SAT06-70A | 0.6 | 70 | 8(1/2") | 6.8
3 | STC3208-65AT | 0.8 | 65 | 8.0(1/2") | 23.9 | 3 | STC3205-150AN | 0.5 | 150 | 8(1/2") |  | 3 | SAT10-75A | 1 | 75 | 8(1/2") | 8.9
4 | STC3208-65CT | 0.8 | 65 | 8.0(1/2") | 23.9 | 4 | STC3208-65A | 0.8 | 65 | 8(1/2") | 25 | 4 | SAT20-50A | 2 | 50 | 8（1/2") | 12.4
5 | STC3210-65ATN | 1 | 65 | 8.0(1/2") | 14.8 | 5 | STC3208-110A | 0.8 | 110 | 8(1/2") | 16 | 5 | SEI05-55PAN | 0.5 | 55 | 8(1/2") | 10
6 | STC3210-65CTN | 1 | 65 | 8.0(1/2") | 14.8 | 6 | STC3208-110AN | 0.8 | 110 | 8(1/2") | 8.2 | 6 | SV08-65A | 0.8 | 65 | 8(1/2") | 8.6
7 | STC3215-65AT | 1.5 | 65 | 8.0(1/2") | 15.6 | 7 | STC3208-110C | 0.8 | 110 | 8(1/2") | 16 | 7 | STC32WL025-200A | 0.25 | 200 | 8(1/2") | 12.7
8 | STC3215-65CT | 1.5 | 65 | 8.0(1/2") | 15.6 | 8 | STC3208-110CN | 0.8 | 110 | 8(1/2") | 8.1 | 8 | STC32WL03-65A | 0.3 | 65 | 8(1/2") | 15.3
9 | STC3220-65AT | 2 | 65 | 8.0(1/2") | 16.5 | 9 | STC3208-150CN | 0.8 | 150 | 8(1/2") | 10.8 | 9 | STC32WL03-120A | 0.3 | 120 | 8(1/2") | 12.9
10 | STC3220-65CT | 2 | 65 | 8.0(1/2") | 16.5 | 10 | STC3210-75AT | 1 | 75 | 8(1/2") | 16.8 | 10 | STC32WL03-150A | 0.3 | 150 | 8(1/2") | 11.5
11 | STC3230-65A | 3 | 65 | 8.0(1/2") | 30.5 | 11 | STC3210-75CT | 1 | 75 | 8(1/2") | 16.8 | 11 | STC32WL03-250AN | 0.3 | 250 | 8(1/2") | 17.1
12 | STC3230-65C | 3 | 65 | 8.0(1/2") | 30.5 | 12 | STC3210-110AN | 1 | 110 | 8(1/2") | 11.1 | 12 | STC32WL04-65AP | 0.4 | 65 | 8(1/2") | 14.5
13 | STC3240-65A | 4 | 65 | 8.0(1/2") | 36.6 | 13 | STC3210-110CN | 1 | 110 | 8(1/2") | 11.1 | 13 | STC32WL04-110A | 0.4 | 110 | 8(1/2") | 18.4
14 | STC3240-65C | 4 | 65 | 8.0(1/2") | 36.6 | 14 | STC3220-110CN | 2 | 110 | 8(1/2") | 18 | 14 | STC32WL05-65AS | 0.5 | 65 | 8(1/2") | 21.7
15 | STC3260-65AT | 6 | 65 | 8.0(1/2") | 39.2 | 15 | STC3230-110A | 3 | 110 | 8(1/2") | 27.1 | 15 | STC32WL05-70PA | 0.5 | 70 | 8(1/2") | 12.8
16 | STC3260-65CT | 6 | 65 | 8.0(1/2") | 39.2 | 16 | STC3235-250A | 3.5 | 250 | 8(1/2") | 73.4 | 16 | STC32WL05-105A | 0.5 | 105 | 8(1/2") | 6.7
17 | STC3205-110AT | 0.5 | 110 | 8.0(1/2") | 18.8 | 17 | STC3235-250C | 3.5 | 250 | 8(1/2") | 73.4 | 17 | STC32WL05-132A | 0.5 | 130 | 8(1/2") | 9
18 | STC3205-110CT | 0.5 | 110 | 8.0(1/2") | 18.8 | [6 empty] | 18 | STC32WL05-150ANC | 0.5 | 150 | 8(1/2") | 13.4
19 | STC3210-110AT | 1 | 113 | 8.0(1/2") | 19.7 | [6 empty] | 19 | STC32WL05-150AT | 0.5 | 150 | 8(1/2") | 11.3
20 | STC3210-110CT | 1 | 113 | 8.0(1/2") | 19.7 | [6 empty] | 20 | STC32WL05-150A | 0.5 | 150 | 8(1/2") | 13.4
21 | STC3215-110AN | 1.5 | 110 | 8.0(1/2") | 13.6 | [6 empty] | 21 | STC32WL05-230A | 0.5 | 230 | 8(1/2") | 13.8
22 | STC3215-110CN | 1.5 | 110 | 8.0(1/2") | 13.6 | [6 empty] | 22 | STC32WL05-300A | 0.5 | 300 | 8(1/2") | 21.7
23 | STC3220-110ATS | 2 | 110 | 8.0(1/2") | 31.7 | [6 empty] | 23 | STC32WL05-330A | 0.5 | 330 | 8(1/2") | 18.2
24 | STC3220-110CTS | 2 | 110 | 8.0(1/2") | 31.7 | [6 empty] | 24 | STC32WL05-350A | 0.5 | 350 | 8(1/2") | 25.2
25 | STC3225-110A | 2.5 | 110 | 8.0(1/2") | 29.9 | [6 empty] | 25 | STC32WL07-100A | 0.7 | 100 | 8(1/2") | 16.4
26 | STC3225-110C | 2.5 | 110 | 8.0(1/2") | 29.9 | [6 empty] | 26 | STC32WL075-100A | 0.75 | 100 | 8(1/2") | 21.5
27 | STC3230-110A | 3 | 110 | 8.0(1/2") | 34.2 | [6 empty] | 27 | STC32WL08-110A | 0.8 | 110 | 8(1/2") | 17
28 | STC3230-110C | 3 | 110 | 8.0(1/2") | 34.2 | [6 empty] | 28 | STC32WL08-110AS | 0.8 | 110 | 8(1/2") | 22.5
29 | STC3240-110A | 4 | 110 | 8.0(1/2") | 36.3 | [6 empty] | 29 | STC32WL08-220A | 0.8 | 220 | 8(1/2") | 16.2
30 | STC3240-110C | 4 | 110 | 8.0(1/2") | 36.3 | [6 empty] | 30 | STC32WL08-220C | 0.8 | 220 | 6(1/3") | 16.2
31 | STC3208-130AT | 0.8 | 130 | 8.0(1/2") | 23.3 | [6 empty] | 31 | STC32WL08-300A | 0.8 | 300 | 8(1/2") | 19.2
32 | STC3208-130CT | 0.8 | 130 | 8.0(1/2") | 23.3 | [6 empty] | 32 | STC32WL10-40A | 1 | 40 | 8(1/2") | 14.4
33 | STC3208-150A | 0.8 | 150 | 6.0(1/3") | 13.6 | [6 empty] | 33 | STC32WL10-40C | 1 | 40 | 8(1/2") | 14.4
34 | STC3210-150AT | 1 | 150 | 8.0(1/2") | 27 | [6 empty] | 34 | STC32WL10-90A | 1 | 90 | 8(1/2") | 11.7
35 | STC3210-150CT | 1 | 150 | 8.0(1/2") | 27 | [6 empty] | 35 | STC32WL10-160C | 1 | 160 | 8(1/2") | 19
36 | STC3215-150AT | 1.5 | 150 | 8.0(1/2") | 31.7 | [6 empty] | 36 | STC32WL10-170A | 1 | 170 | 8(1/2") | 20.4
37 | STC3215-150CT | 1.5 | 150 | 8.0(1/2") | 31.7 | [6 empty] | 37 | STC32WL10-180A | 1 | 180 | 8(1/2") | 14.6
38 | STC3220-150AT | 2 | 150 | 8.0(1/2") | 35.5 | [6 empty] | 38 | STC32WL15-190C | 1.5 | 190 | 8(1/2") | 23
39 | STC3220-150CT | 2 | 150 | 8.0(1/2") | 35.5 | [6 empty] | 39 | STC32WL20-80C | 2 | 80 | 8(1/2") | 23.4
40 | STC3230-150AT | 3 | 150 | 8.0(1/2") | 48.5 | [6 empty] | 40 | STC32WL20-125C | 2 | 125 | 8(1/2") | 20.6
41 | STC3230-150CT | 3 | 150 | 8.0(1/2") | 48.5 | [6 empty] | 41 | STC32WL20-170C | 2 | 170 | 8(1/2") | 27.4
42 | STC3240-150A | 4 | 150 | 8.0(1/2") | 47.9 | [6 empty] | 42 | STC32WL20-200A | 2 | 200 | 8（1/2") | 32.1
43 | STC3240-150C | 4 | 150 | 8.0(1/2") | 47.9 | [6 empty] | 43 | STC32WL20-200C | 2 | 200 | 8（1/2") | 32.1
44 | STC3205-250A | 0.5 | 250 | 8.0(1/2") | 15.9 | [6 empty] | 44 | STC32WL20-300A | 2 | 300 | 8(1/2") | 48.5
45 | STC3208-250AN | 0.8 | 250 | 8.0(1/2") | 17.5 | [6 empty] | 45 | STC32WL20-300C | 2 | 300 | 8(1/2") | 48.5
46 | STC3210-250A | 1 | 250 | 8.0(1/2") | 20 | [6 empty] | 46 | STC32WL40-200C | 4 | 200 | 8(1/2") | 64.6
47 | STC3210-250C | 1 | 250 | 6.0(1/3") | 20
48 | STC3215-250A | 1.5 | 250 | 8.0(1/2") | 29.7
49 | STC3215-250C | 1.5 | 250 | 6.0(1/3") | 29.7
50 | STC3220-250A | 2 | 250 | 8.0(1/2") | 40
51 | STC3220-250C | 2 | 250 | 6.0(1/3") | 40

## STD27 (hidden)
STD27 Non-standard
NO | Model | Mag. | W.D | CCD
1 | STD270014-12000F | 0.014 | 12000 | 8.0(1/2")
2 | STD270016-2750R | 0.016 | 2750 | 8.0(1/2")
3 | STD2701-410F | 0.1 | 410 | 8.0(1/2")
4 | STD27012-725R | 0.12 | 725 | 8.0(1/2")
5 | STD27015-200F | 0.15 | 200 | 8.0(1/2")
6 | STD2702-200FN | 0.2 | 200 | 8.0(1/2")
7 | STD2702-350F | 0.2 | 350 | 8.0(1/2")
8 | STD2702-400G | 0.2 | 400 | 8.0(1/2")
9 | STD2702-650F | 0.2 | 650 | 8.0(1/2")
10 | STD27023-420F | 0.23 | 420 | 8.0(1/2")
11 | STD27028-400F | 0.28 | 400 | 8.0(1/2")
12 | STD27028-650R | 0.28 | 650 | 8.0(1/2")
13 | STD2703-110F | 0.3 | 110 | 8.0(1/2")
14 | STD27035-150R | 0.35 | 150 | 8.0(1/2")
15 | STD2704-220F | 0.4 | 220 | 8.0(1/2")
16 | STD2705-110R | 0.5 | 110 | 8.0(1/2")
17 | STD2705-115F | 0.5 | 115 | 8.0(1/2")
18 | STD2705-115FN | 0.5 | 115 | 8.0(1/2")
19 | STD2705-130R | 0.5 | 130 | 8.0(1/2")
20 | STD2705-150F | 0.5 | 150 | 8.0(1/2")
21 | STD2705-200F | 0.5 | 200 | 8.0(1/2")
22 | STD2705-200FN | 0.5 | 200 | 8.0(1/2")
23 | STD2705-250FN | 0.5 | 250 | 8.0(1/2")
24 | STD2705-350F | 0.5 | 350 | 8.0(1/2")
25 | STD2705-350FN | 0.5 | 350 | 8.0(1/2")
26 | STD2705-400R | 0.5 | 400 | 8.0(1/2")
27 | STD2705-420F | 0.5 | 420 | 8.0(1/2")
28 | STD2705-600R | 0.5 | 600 | 8.0(1/2")
29 | STD2705-650FP | 0.5 | 650 | 8.0(1/2")
30 | STD2705-650R | 0.5 | 650 | 8.0(1/2")
31 | STD2705-800FP | 0.5 | 800 | 8.0(1/2")
32 | STD2705-800R | 0.5 | 800 | 8.0(1/2")
33 | STD2705-800R21 | 0.5 | 800 | 8.0(1/2")
34 | STD2705-800RP | 0.5 | 800 | 8.0(1/2")
35 | STD2705-1000R | 0.5 | 1000 | 8.0(1/2")
36 | STD27065-90R | 0.65 | 90 | 8.0(1/2")
37 | STD2707-420F | 0.7 | 420 | 8.0(1/2")
38 | STD2708-55F | 0.8 | 55 | 8.0(1/2")
39 | STD2708-60F | 0.8 | 60 | 8.0(1/2")
40 | STD2708-180F | 0.8 | 180 | 8.0(1/2")
41 | STD2708-200FC | 0.8 | 200 | 8.0(1/2")
42 | STD2708-200FN | 0.8 | 200 | 8.0(1/2")
43 | STD27085-70R | 0.85 | 70 | 8.0(1/2")
44 | STD2710-50R | 1 | 50 | 8.0(1/2")
45 | STD2710-100F | 1 | 100 | 8.0(1/2")
46 | STD2710-110FN | 1 | 110 | 8.0(1/2")
47 | STD2710-120R | 1 | 120 | 8.0(1/2")
48 | STD2710-150F | 1 | 150 | 8.0(1/2")
49 | STD2710-150FN | 1 | 150 | 8.0(1/2")
50 | STD2710-150R | 1 | 150 | 8.0(1/2")
51 | STD2710-200F | 1 | 200 | 8.0(1/2")
52 | STD2710-300F | 1 | 300 | 8.0(1/2")
53 | STD2710-300FN | 1 | 300 | 8.0(1/2")
54 | STD2710-380F | 1 | 380 | 8.0(1/2")
55 | STD2710-400F | 1 | 400 | 8.0(1/2")
56 | STD2710-600R | 1 | 600 | 8.0(1/2")
57 | STD2710-700F | 1 | 700 | 8.0(1/2")
58 | STD2720-55F | 2 | 55 | 8.0(1/2")
59 | STD2720-110F | 2 | 110 | 8.0(1/2")
60 | STD2720-150R | 2 | 150 | 8.0(1/2")
61 | STD2720-200F | 2 | 200 | 8.0(1/2")
62 | STD2720-350F | 2 | 350 | 8.0(1/2")
63 | STD2730-170F | 3 | 170 | 8.0(1/2")
64 | STD2735-100R | 3.5 | 100 | 8.0(1/2")